## Database 1
Type | EDI STD Nomenclature | AISC Manual Label | Boolean Vaiable | Wt. (lb/ft) | Ag |  | Shorter leg | [7 empty] | Longer leg | [6 empty] | thickness |  |  |  | k |  | x̅ | y̅ |  | xp | yp | [9 empty] | rx |  |  |  | ry | [38 empty] | Steel Type | ASTM Designation |  | Fy | Fu |  | Angles | Ag | WT | Ag | MT | Ag | ST | Ag | Double Angle | Ag | Wide Flange Basic Propeprties | [7 empty] | Tables for Bending, Shear, Deflection Design And Analysis
L | L12X12X1-3/8 | L12X12X1-3/8 | F | 105 | 31.1 | L12X12X1-3/8 | 12 | – | – | – | – | – | – | – | 12 | – | – | – | – | – | – | 1.38 | – | – | 2.09 | 2.0625 | – | 3.5 | 3.5 | – | 1.3 | 1.3 | – | 8.7 | – | – | – | – | 413 | 88.1 | 48.6 | 3.64 | 413 | 88.1 | 48.6 | 3.64 | 165 | 2.3 | 33.3 | 19.9 | 211 | – | – | – | – | – | – | – | 6.51 | 0.627 | 1 | 661 | 8 | 0 | 8 | 4.02 | 4.95 | 4.02 | 82.6 | – | 82.6 | 41 | 33.3 | 41 | – | – | 36 | 36 | 48 | – | – | – | – | – | Carbon | A36 | - | 36 | 58 |  | L12X12X1-3/8 | 31.1 | WT18X462.5 | 136 | MT2.5X9.45 | 2.78 | ST12X60.5 | 17.8 | 2L12X12X1-3/8 | 62.2 | Wide Flange | Ag | d | tw | h/tw | bf/2tf | Zx | Sx | Wide Flange | Zx | Ix | Lightest Sections | Ag | W | Zx | Ix | TABLE 1-1 W-SHAPES DIMENSIONS | [21 empty] | EFFECTIVE LENGTH FACTOR
L | L12X12X1-1/4 | L12X12X1-1/4 | F | 96.4 | 28.4 | L12X12X1-1/4 | 12 | – | – | – | – | – | – | – | 12 | – | – | – | – | – | – | 1.25 | – | – | 1.96 | 1.9375 | – | 3.45 | 3.45 | – | 1.18 | 1.18 | – | 9.6 | – | – | – | – | 381 | 80.7 | 44.6 | 3.66 | 381 | 80.7 | 44.6 | 3.66 | 152 | 2.31 | 31.1 | 14.9 | 160 | – | – | – | – | – | – | – | 6.54 | 0.627 | 1 | 610 | 8.04 | 0 | 8.04 | 4.05 | 4.88 | 4.05 | 75.9 | – | 75.9 | 37.5 | 31.1 | 37.5 | – | – | 36 | 36 | 48 | – | – | – | – | – |  | A53 Gr. B | Gr. B | 35 | 60 |  | L12X12X1-1/4 | 28.4 | WT7X436.5 | 129 | MT6.25X6.2 | 1.82 | ST12X53 | 15.6 | 2L12X12X1-3/8 | 62.2 | W44X335 | 98.5 | 44 | 1.03 | 38 | 4.5 | 1620 | 1410 | W36X925 | 4130 | 73000 | W36X925 | 4130 | 925 | 4130 | 73000
L | L12X12X1-1/8 | L12X12X1-1/8 | F | 87.2 | 25.8 | L12X12X1-1/8 | 12 | – | – | – | – | – | – | – | 12 | – | – | – | – | – | – | 1.13 | – | – | 1.84 | 1.8125 | – | 3.41 | 3.41 | – | 1.08 | 1.08 | – | 10.6 | – | – | – | – | 350 | 73.7 | 40.7 | 3.68 | 350 | 73.7 | 40.7 | 3.68 | 140 | 2.33 | 29 | 11.1 | 120 | – | – | – | – | – | – | – | 6.58 | 0.626 | 1 | 560 | 8.09 | 0 | 8.09 | 4.06 | 4.82 | 4.06 | 69.2 | – | 69.2 | 34.5 | 29 | 34.5 | – | – | 36 | 36 | 48 | – | – | – | – | – |  | A500 Gr. B-42 | Gr. B | 42 | 58 |  | L12X12X1-1/8 | 25.8 | WT18X426.5 | 126 | MT6X5.9 | 1.74 | ST12X50 | 14.7 | 2L12X12X1-3/8 | 62.2 | W44X290 | 85.4 | 43.6 | 0.865 | 45 | 5.02 | 1410 | 1240 | W36X853 | 3920 | 70000 | W36X853 | 3920 | 853 | 3920 | 70000
L | L12X12X1 | L12X12X1 | F | 77.8 | 23 | L12X12X1 | 12 | – | – | – | – | – | – | – | 12 | – | – | – | – | – | – | 1 | – | – | 1.71 | 1.6875 | – | 3.36 | 3.36 | – | 0.958 | 0.958 | – | 12 | – | – | – | – | 315 | 65.9 | 36.5 | 3.7 | 315 | ry+AT+AP2:AP138 | 36.5 | 3.7 | 126 | 2.34 | 26.5 | 7.8 | 84.5 | – | – | – | – | – | – | – | 6.61 | 0.626 | 1 | 504 | 8.13 | 0 | 8.13 | 4.09 | 4.75 | 4.09 | 62 | – | 62 | 30.8 | 26.5 | 30.8 | – | – | 36 | 36 | 48 | – | – | – | – | – |  | A500 Gr. B-46 | Gr. B | 46 | 58 |  | L10X10X1-3/8 | 25.6 | WT7X404 | 119 | MT6.25X5.8 | 1.7 | ST10X48 | 14.1 | 2L12X12X1-1/4 | 56.8 | W44X262 | 77.2 | 43.3 | 0.785 | 49.6 | 5.57 | 1270 | 1110 | W36X802 | 3660 | 64800 | W36X802 | 3660 | 802 | 3660 | 64800 | Sections | W (lb/ft) | A (in.²) | d (in.) | ddet (in.) | tw (in.) | twdet (in.) | twdet/2 (in.) | bf (in.) | bfdet (in.) | tf (in.) | tfdet (in.) | bf/2tf | h/tw | Ix (in.⁴) | Sx (in.³) | rx (in.) | Zx (in.³) | Iy (in.⁴) | Sy (in.³) | ry (in.) | Zy (in.³) | Column End Conditions | k
L | L10X10X1-3/8 | L10X10X1-3/8 | F | 87.1 | 25.6 | L10X10X1-3/8 | 10 | – | – | – | – | – | – | – | 10 | – | – | – | – | – | – | 1.38 | – | – | 2.18 | 2.1875 | – | 3 | 3 | – | 1.28 | 1.28 | – | 7.25 | – | – | – | – | 231 | 59.9 | 33 | 3 | 231 | 59.8 | 33 | 3 | 93.3 | 1.91 | 22 | 16.4 | 118 | – | – | – | – | – | – | – | 5.36 | 0.629 | 1 | 369 | 6.58 | 0 | 6.58 | 3.32 | 4.24 | 3.32 | 56.1 | – | 56.1 | 28.1 | 22 | 28.1 | – | – | 30 | 30 | 40 | – | – | – | – | – |  | A500 Gr. C-46 | Gr. C | 46 | 62 |  | L10X10X1-1/4 | 23.4 | WT18X401 | 118 | MT6X5.4 | 1.59 | ST12X45 | 13.2 | 2L12X12X1-1/4 | 56.8 | W44X230 | 67.8 | 42.9 | 0.71 | 54.8 | 6.45 | 1100 | 971 | W36X723 | 3270 | 57300 | W36X723 | 3270 | 723 | 3270 | 57300 | [22 empty] | Pinned-Pinned | 1
L | L10X10X1-1/4 | L10X10X1-1/4 | F | 79.9 | 23.4 | L10X10X1-1/4 | 10 | – | – | – | – | – | – | – | 10 | – | – | – | – | – | – | 1.25 | – | – | 2.05 | 2.0625 | – | 2.95 | 2.95 | – | 1.17 | 1.17 | – | 8 | – | – | – | – | 213 | 54.9 | 30.2 | 3.02 | 213 | 54.9 | 30.2 | 3.02 | 85.4 | 1.91 | 20.5 | 12.3 | 89.4 | – | – | – | – | – | – | – | 5.39 | 0.628 | 1 | 341 | 6.63 | 0 | 6.63 | 3.34 | 4.17 | 3.34 | 51.4 | – | 51.4 | 25.6 | 20.5 | 25.6 | – | – | 30 | 30 | 40 | – | – | – | – | – |  | A500 Gr. C-50 | Gr. C | 50 | 62 |  | L12X12X1 | 23 | WT18X361.5 | 107 | MT6X5 | 1.48 | ST10X43 | 12.7 | 2L12X12X1-1/4 | 56.8 | W40X655 | 193 | 43.6 | 1.97 | 17.3 | 2.39 | 3080 | 2590 | W40X655 | 3080 | 56500 | W40X655 | 3080 | 655 | 3080 | 56500 | W44X335 | 335 | 98.5 | 44 | 44 | 1.03 | 1 | 2023-01-02 | 15.9 | 16 | 1.77 | 1 3/4 | 4.5 | 38 | 31100 | 1410 | 17.8 | 1620 | 1200 | 150 | 3.49 | 236 | Fixed-Fixed | 0.65
L | L10X10X1-1/8 | L10X10X1-1/8 | F | 72.3 | 21.3 | L10X10X1-1/8 | 10 | – | – | – | – | – | – | – | 10 | – | – | – | – | – | – | 1.13 | – | – | 1.93 | 1.9375 | – | 2.9 | 2.9 | – | 1.07 | 1.07 | – | 8.85 | – | – | – | – | 196 | 50.2 | 27.6 | 3.03 | 196 | 50.2 | 27.6 | 3.03 | 78.2 | 1.92 | 19.1 | 9.21 | 67.3 | – | – | – | – | – | – | – | 5.41 | 0.627 | 1 | 314 | 6.67 | 0 | 6.67 | 3.37 | 4.1 | 3.37 | 47.1 | – | 47.1 | 23.2 | 19.1 | 23.2 | – | – | 30 | 30 | 40 | – | – | – | – | – |  | A501 Gr. A-36 | Gr. A | 36 | 58 |  | L10X10X1-1/8 | 21.3 | WT18X361.5 | 107 | MT5X4.5 | 1.33 | ST12X40 | 11.7 | 2L12X12X1-1/8 | 51.6 | W40X593 | 174 | 43 | 1.79 | 19.1 | 2.58 | 2760 | 2340 | W36X652 | 2910 | 50600 | W36X652 | 2910 | 652 | 2910 | 50600 | W44X290 | 290 | 85.4 | 43.6 | 43 5/8 | 0.865 | 2023-07-08 | 2023-07-16 | 15.8 | 15 7/8 | 1.58 | 1 9/16 | 5.02 | 45 | 27000 | 1240 | 17.8 | 1410 | 1040 | 132 | 3.49 | 205 | Fixed-Free | 2.1
L | L10X10X1 | L10X10X1 | F | 64.7 | 19 | L10X10X1 | 10 | – | – | – | – | – | – | – | 10 | – | – | – | – | – | – | 1 | – | – | 1.8 | 1.8125 | – | 2.86 | 2.86 | – | 0.95 | 0.95 | – | 10 | – | – | – | – | 177 | 45 | 24.8 | 3.05 | 177 | 45 | 24.8 | 3.05 | 70.4 | 1.92 | 17.4 | 6.46 | 47.6 | – | – | – | – | – | – | – | 5.46 | 0.626 | 1 | 284 | 6.72 | 0 | 6.72 | 3.38 | 4.04 | 3.38 | 42.3 | – | 42.3 | 20.8 | 17.4 | 20.8 | – | – | 30 | 30 | 40 | – | – | – | – | – |  | A501 Gr. B-50 | Gr. B | 50 | 70 |  | L10X10X1 | 19 | WT7X332.5 | 97.8 | MT5X4 | 1.19 | ST10X37.5 | 11 | 2L12X12X1-1/8 | 51.6 | W40X503 | 148 | 42.1 | 1.54 | 22.3 | 2.98 | 2320 | 1980 | W40X593 | 2760 | 50400 | W40X593 | 2760 | 593 | 2760 | 50400 | W44X262 | 262 | 77.2 | 43.3 | 43 1/4 | 0.785 | 13/16 | 2023-07-16 | 15.8 | 15 3/4 | 1.42 | 1 7/16 | 5.57 | 49.6 | 24100 | 1110 | 17.7 | 1270 | 923 | 117 | 3.47 | 182 | Fixed-Pinned | 0.8
L | L10X10X7/8 | L10X10X7/8 | F | 56.9 | 16.8 | L10X10X7/8 | 10 | – | – | – | – | – | – | – | 10 | – | – | – | – | – | – | 0.875 | – | – | 1.68 | 1.6875 | – | 2.8 | 2.8 | – | 0.84 | 0.84 | – | 11.4 | – | – | – | – | 158 | 39.9 | 21.9 | 3.07 | 158 | 39.9 | 21.9 | 3.07 | 62.8 | 1.93 | 15.9 | 4.39 | 32.5 | – | – | – | – | – | – | – | 5.47 | 0.627 | 1 | 253 | 6.76 | 0 | 6.76 | 3.42 | 3.96 | 3.42 | 37.4 | – | 37.4 | 18.4 | 15.9 | 18.4 | – | – | 30 | 30 | 40 | – | – | – | – | – |  | A529 Gr. 50 | Grade 50 | 50 | 65 |  | L10X10X7/8 | 16.8 | WT20X327.5 | 96.4 | MT5X3.75 | 1.11 | ST9X35 | 10.3 | 2L12X12X1-1/8 | 51.6 | W40X431 | 127 | 41.3 | 1.34 | 25.5 | 3.44 | 1960 | 1690 | W36X529 | 2330 | 39600 | W36X529 | 2330 | 529 | 2330 | 39600 | W44X230 | 230 | 67.8 | 42.9 | 42 7/8 | 0.71 | 2023-11-16 | 2023-03-08 | 15.8 | 15 3/4 | 1.22 | 1 1/4 | 6.45 | 54.8 | 20800 | 971 | 17.5 | 1100 | 796 | 101 | 3.43 | 157 | Fixed-Fixed but Translation Free | 1.2
L | L10X10X3/4 | L10X10X3/4 | F | 49.1 | 14.5 | L10X10X3/4 | 10 | – | – | – | – | – | – | – | 10 | – | – | – | – | – | – | 0.75 | – | – | 1.55 | 1.5625 | – | 2.76 | 2.76 | – | 0.725 | 0.725 | – | 13.3 | – | – | – | – | 139 | 34.6 | 19.2 | 3.1 | 139 | 34.6 | 19.2 | 3.1 | 55.7 | 1.96 | 14.3 | 2.8 | 20.9 | – | – | – | – | – | – | – | 5.53 | 0.628 | 1 | 222 | 6.81 | 0 | 6.81 | 3.43 | 3.9 | 3.43 | 32.6 | – | 32.6 | 16.2 | 14.3 | 16.2 | – | – | 30 | 30 | 40 | – | – | – | – | – |  | A529 Gr. 55 | Grade 55 | 55 | 70 |  | L10X10X7/8 | 16.8 | WT18X326 | 96.2 | MT4X3.25 | 0.959 | ST10X33 | 9.7 | 2L10X10X1-3/8 | 51.2 | W40X397 | 117 | 41 | 1.22 | 28 | 3.66 | 1800 | 1560 | W40X503 | 2320 | 41600 | W40X503 | 2320 | 503 | 2320 | 41600 | W40X655 | 655 | 193 | 43.6 | 43 5/8 | 1.97 | 2 | 1 | 16.9 | 16 7/8 | 3.54 | 3 9/16 | 2.39 | 17.3 | 56500 | 2590 | 17.1 | 3080 | 2870 | 340 | 3.86 | 542 | Pinned-Fixed but Translation Free | 2
L | L8X8X1-1/8 | L8X8X1-1/8 | F | 56.9 | 16.8 | L8X8X1-1/8 | 8 | – | – | – | – | – | – | – | 8 | – | – | – | – | – | – | 1.13 | – | – | 1.75 | 1.75 | – | 2.4 | 2.4 | – | 1.05 | 1.05 | – | 7.08 | – | – | – | – | 98.1 | 31.6 | 17.5 | 2.41 | 98.1 | 31.6 | 17.5 | 2.41 | 40.7 | 1.56 | 12 | 7.13 | 32.5 | – | – | – | – | – | – | – | 4.29 | 0.63 | 1 | 155 | 5.26 | 0 | 5.26 | 2.66 | 3.39 | 2.66 | 29.5 | – | 29.5 | 15.3 | 12 | 15.3 | – | – | 24 | 24 | 32 | – | – | – | – | – |  | A709 | - | 36 | 58 |  | L8X8X1 | 15.1 | WT7X302.5 | 89 | MT4X3.1 | 0.911 | ST9X27.35 | 8.02 | 2L10X10X1-3/8 | 51.2 | W40X372 | 110 | 40.6 | 1.16 | 29.5 | 3.93 | 1680 | 1460 | W36X487 | 2130 | 36000 | W36X487 | 2130 | 487 | 2130 | 36000 | W40X593 | 593 | 174 | 43 | 43 | 1.79 | 1 13/16 | 15/16 | 16.7 | 16 3/4 | 3.23 | 3 1/4 | 2.58 | 19.1 | 50400 | 2340 | 17 | 2760 | 2520 | 302 | 3.8 | 481 | N/A | 0
L | L8X8X1 | L8X8X1 | F | 51 | 15.1 | L8X8X1 | 8 | – | – | – | – | – | – | – | 8 | – | – | – | – | – | – | 1 | – | – | 1.63 | 1.625 | – | 2.36 | 2.36 | – | 0.944 | 0.944 | – | 8 | – | – | – | – | 89.1 | 28.5 | 15.8 | 2.43 | 89.1 | 28.5 | 15.8 | 2.43 | 36.8 | 1.56 | 11 | 5.08 | 23.4 | – | – | – | – | – | – | – | 4.32 | 0.63 | 1 | 141 | 5.3 | 0 | 5.3 | 2.67 | 3.34 | 2.67 | 26.6 | – | 26.6 | 13.8 | 11 | 13.8 | – | – | 24 | 24 | 32 | – | – | – | – | – |  | A1043 Gr. 36 | 36 | 36 | 58 |  | L10X10X3/4 | 14.5 | WT20X296.5 | 87.2 | MT2X3 | 0.875 | ST7.5X25 | 7.34 | 2L10X10X1-3/8 | 51.2 | W40X362 | 106 | 40.6 | 1.12 | 30.5 | 3.99 | 1640 | 1420 | W14X873 | 2030 | 18100 | W40X431 | 1960 | 431 | 1960 | 34800 | W40X503 | 503 | 148 | 42.1 | 42 | 1.54 | 1 9/16 | 13/16 | 16.4 | 16 3/8 | 2.76 | 2 3/4 | 2.98 | 22.3 | 41600 | 1980 | 16.8 | 2320 | 2040 | 249 | 3.72 | 394
L | L8X8X7/8 | L8X8X7/8 | F | 45 | 13.3 | L8X8X7/8 | 8 | – | – | – | – | – | – | – | 8 | – | – | – | – | – | – | 0.875 | – | – | 1.5 | 1.5 | – | 2.31 | 2.31 | – | 0.831 | 0.831 | – | 9.14 | – | – | – | – | 79.7 | 25.3 | 14 | 2.45 | 79.7 | 25.3 | 14 | 2.45 | 32.7 | 1.57 | 10 | 3.46 | 16.1 | – | – | – | – | – | – | – | 4.36 | 0.63 | 1 | 127 | 5.35 | 0 | 5.35 | 2.7 | 3.27 | 2.7 | 23.7 | – | 23.7 | 12.1 | 10 | 12.1 | – | – | 24 | 24 | 32 | – | – | – | – | – |  | A1043 Gr. 50 | 50 | 50 | 65 |  | L8X8X7/8 | 13.3 | WT7X275 | 80.9 | MT3X2.2 | 0.647 | ST6X25 | 7.33 | 2L10X10X1-1/4 | 46.8 | W40X324 | 95.3 | 40.2 | 1 | 34.2 | 4.4 | 1460 | 1280 | W40X431 | 1960 | 34800 | W40X397 | 1800 | 397 | 1800 | 32000 | W40X431 | 431 | 127 | 41.3 | 41 1/4 | 1.34 | 1 5/16 | 2023-11-16 | 16.2 | 16 1/4 | 2.36 | 2 3/8 | 3.44 | 25.5 | 34800 | 1690 | 16.6 | 1960 | 1690 | 208 | 3.65 | 328
L | L8X8X3/4 | L8X8X3/4 | F | 38.9 | 11.5 | L8X8X3/4 | 8 | – | – | – | – | – | – | – | 8 | – | – | – | – | – | – | 0.75 | – | – | 1.38 | 1.375 | – | 2.26 | 2.26 | – | 0.719 | 0.719 | – | 10.7 | – | – | – | – | 69.9 | 22 | 12.2 | 2.46 | 69.9 | 22 | 12.2 | 2.46 | 28.5 | 1.57 | 8.91 | 2.21 | 10.4 | – | – | – | – | – | – | – | 4.39 | 0.63 | 1 | 111 | 5.39 | 0 | 5.39 | 2.73 | 3.2 | 2.73 | 20.6 | – | 20.6 | 10.4 | 8.91 | 10.4 | – | – | 24 | 24 | 32 | – | – | – | – | – |  | A1085 | Gr. A | 50 | 65 |  | L8X6X1 | 13.1 | WT13.5X269.5 | 79.3 | MT3X1.85 | 0.545 | ST7.5X21.45 | 6.3 | 2L10X10X1-1/4 | 46.8 | W40X297 | 87.3 | 39.8 | 0.93 | 36.8 | 4.8 | 1330 | 1170 | W36X441 | 1910 | 32100 | W40X392 | 1710 | 392 | 1710 | 29900 | W40X397 | 397 | 117 | 41 | 41 | 1.22 | 1 1/4 | 2023-05-08 | 16.1 | 16 1/8 | 2.2 | 2 3/16 | 3.66 | 28 | 32000 | 1560 | 16.6 | 1800 | 1540 | 191 | 3.64 | 300
L | L8X8X5/8 | L8X8X5/8 | F | 32.7 | 9.69 | L8X8X5/8 | 8 | – | – | – | – | – | – | – | 8 | – | – | – | – | – | – | 0.625 | – | – | 1.25 | 1.25 | – | 2.21 | 2.21 | – | 0.606 | 0.606 | – | 12.8 | – | – | – | – | 59.6 | 18.6 | 10.3 | 2.48 | 59.6 | 18.6 | 10.3 | 2.48 | 24.2 | 1.58 | 7.73 | 1.3 | 6.16 | – | – | – | – | – | – | – | 4.42 | 0.63 | 1 | 95 | 5.44 | 0 | 5.44 | 2.75 | 3.13 | 2.75 | 17.5 | – | 17.5 | 8.8 | 7.73 | 8.8 | – | – | 24 | 24 | 32 | – | – | – | – | – | Corrosion Resistant High-Strength Low-Alloy | A572 Gr. 42 | Grade 42 | 42 | 60 |  | L8X8X3/4 | 11.5 | WT18X264.5 | 77.8 |  |  | ST6X20.4 | 5.96 | 2L10X10X1-1/4 | 46.8 | W40X277 | 81.5 | 39.7 | 0.83 | 41.2 | 5.03 | 1250 | 1100 | W27X539 | 1890 | 25600 | W40X372 | 1680 | 372 | 1680 | 29600 | W40X372 | 372 | 110 | 40.6 | 40 5/8 | 1.16 | 1 3/16 | 2023-05-08 | 16.1 | 16 1/8 | 2.05 | 2 1/16 | 3.93 | 29.5 | 29600 | 1460 | 16.5 | 1680 | 1420 | 177 | 3.6 | 277
L | L8X8X9/16 | L8X8X9/16 | F | 29.6 | 8.77 | L8X8X9/16 | 8 | – | – | – | – | – | – | – | 8 | – | – | – | – | – | – | 0.563 | – | – | 1.19 | 1.1875 | – | 2.19 | 2.19 | – | 0.548 | 0.548 | – | 14.2 | – | – | – | – | 54.2 | 16.8 | 9.33 | 2.49 | 54.2 | 16.8 | 9.33 | 2.49 | 21.9 | 1.58 | 7.06 | 0.961 | 4.55 | – | – | – | – | – | – | – | 4.43 | 0.63 | 1 | 86.4 | 5.46 | 0 | 5.46 | 2.76 | 3.1 | 2.76 | 15.8 | – | 15.8 | 7.93 | 7.06 | 7.93 | – | – | 24 | 24 | 32 | – | – | – | – | – |  | A572 Gr. 50 | Grade 50 | 50 | 65 |  | L8X8X3/4 | 11.5 | WT20X251.5 | 74 |  |  | ST5X17.5 | 5.14 | 2L12X12X1 | 46 | W40X249 | 73.5 | 39.4 | 0.75 | 45.6 | 5.55 | 1120 | 993 | W14X808 | 1830 | 15900 | W40X362 | 1640 | 362 | 1640 | 28900 | W40X362 | 362 | 106 | 40.6 | 40 1/2 | 1.12 | 1 1/8 | 2023-09-16 | 16 | 16 | 2.01 | 2 | 3.99 | 30.5 | 28900 | 1420 | 16.5 | 1640 | 1380 | 173 | 3.6 | 270
L | L8X8X1/2 | L8X8X1/2 | F | 26.4 | 7.84 | L8X8X1/2 | 8 | – | – | – | – | – | – | – | 8 | – | – | – | – | – | – | 0.5 | – | – | 1.13 | 1.125 | – | 2.17 | 2.17 | – | 0.49 | 0.49 | – | 16 | – | – | – | – | 48.8 | 15.1 | 8.36 | 2.49 | 48.8 | 15.1 | 8.36 | 2.49 | 19.8 | 1.59 | 6.45 | 0.683 | 3.23 | – | – | – | – | – | – | – | 4.45 | 0.63 | 1 | 77.9 | 5.48 | 0 | 5.48 | 2.76 | 3.07 | 2.76 | 14.2 | – | 14.2 | 7.17 | 6.45 | 7.17 | – | – | 24 | 24 | 32 | – | – | – | – | – |  | A572 Gr. 55 | Grade 55 | 55 | 70 |  | L8X4X1 | 11.1 | WT7X250 | 73.5 |  |  | ST6X17.5 | 5.12 | 2L12X12X1 | 46 | W40X215 | 63.5 | 39 | 0.65 | 52.6 | 6.45 | 964 | 859 | W40X397 | 1800 | 32000 | W44X335 | 1620 | 335 | 1620 | 31100 | W40X324 | 324 | 95.3 | 40.2 | 40 1/8 | 1 | 1 | 2023-01-02 | 15.9 | 15 7/8 | 1.81 | 1 13/16 | 4.4 | 34.2 | 25600 | 1280 | 16.4 | 1460 | 1220 | 153 | 3.58 | 239
L | L8X6X1 | L8X6X1 | F | 44.2 | 13.1 | L8X6X1 | 6 | – | – | – | – | – | – | – | 8 | – | – | – | – | – | – | 1 | – | – | 1.5 | 1.5 | – | 1.65 | 2.65 | – | 0.819 | 1.45 | – | 8 | – | – | – | – | 80.9 | 27.3 | 15.1 | 2.49 | 38.8 | 16.2 | 8.92 | 1.72 | 21.3 | 1.28 | 7.61 | 4.34 | 16.3 | – | – | – | – | – | – | – | 3.88 | – | 0.542 | 98.4 | 3.96 | 1.54 | 5.25 | 2.8 | 2.71 | 1.54 | 24.8 | 63.9 | 18.7 | 7.61 | 7.86 | 13.8 | – | – | 22 | 20 | 28 | – | – | – | – | – |  | A572 Gr. 60 | Grade 60 | 60 | 75 |  | L6X6X1 | 11 | WT18X243.5 | 71.7 |  |  | ST6X15.9 | 4.65 | 2L12X12X1 | 46 | W40X199 | 58.8 | 38.7 | 0.65 | 52.6 | 7.39 | 869 | 770 | W40X392 | 1710 | 29900 | W40X324 | 1460 | 324 | 1460 | 25600 | W40X297 | 297 | 87.3 | 39.8 | 39 7/8 | 0.93 | 15/16 | 2023-01-02 | 15.8 | 15 7/8 | 1.65 | 1 5/8 | 4.8 | 36.8 | 23200 | 1170 | 16.3 | 1330 | 1090 | 138 | 3.54 | 215
L | L8X6X7/8 | L8X6X7/8 | F | 39.1 | 11.5 | L8X6X7/8 | 6 | – | – | – | – | – | – | – | 8 | – | – | – | – | – | – | 0.875 | – | – | 1.38 | 1.375 | – | 1.6 | 2.6 | – | 0.719 | 1.43 | – | 9.14 | – | – | – | – | 72.4 | 24.3 | 13.4 | 2.5 | 34.9 | 14.4 | 7.94 | 1.74 | 18.9 | 1.28 | 6.7 | 2.96 | 11.3 | – | – | – | – | – | – | – | 3.92 | – | 0.546 | 88.4 | 4.01 | 1.51 | 5.3 | 2.82 | 2.65 | 1.57 | 22 | 58.5 | 16.7 | 6.7 | 7.13 | 12 | – | – | 22 | 20 | 28 | – | – | – | – | – |  | A572 Gr. 65 | Grade 65 | 65 | 80 |  | L8X6X3/4 | 9.99 | WT7X227.5 | 66.9 |  |  | ST5X12.7 | 3.72 | 2L10X10X1-1/8 | 42.6 | W40X392 | 116 | 41.6 | 1.42 | 24.1 | 2.45 | 1710 | 1440 | W36X395 | 1710 | 28500 | W44X290 | 1410 | 290 | 1410 | 27000 | W40X277 | 277 | 81.5 | 39.7 | 39 3/4 | 0.83 | 13/16 | 2023-07-16 | 15.8 | 15 7/8 | 1.58 | 1 9/16 | 5.03 | 41.2 | 21900 | 1100 | 16.4 | 1250 | 1040 | 132 | 3.58 | 204
L | L8X6X3/4 | L8X6X3/4 | F | 33.8 | 9.99 | L8X6X3/4 | 6 | – | – | – | – | – | – | – | 8 | – | – | – | – | – | – | 0.75 | – | – | 1.25 | 1.25 | – | 1.56 | 2.55 | – | 0.624 | 1.34 | – | 10.7 | – | – | – | – | 63.5 | 21.1 | 11.7 | 2.52 | 30.8 | 12.5 | 6.92 | 1.75 | 16.6 | 1.29 | 5.85 | 1.9 | 7.28 | – | – | – | – | – | – | – | 3.95 | – | 0.55 | 77.8 | 4.05 | 1.48 | 5.35 | 2.84 | 2.6 | 1.59 | 19.2 | 52.6 | 14.5 | 5.85 | 6.38 | 10.4 | – | – | 22 | 20 | 28 | – | – | – | – | – |  | A618 Gr. Ia, Ib, & II | Gr. Ia, Ib, & III | 50 | 70 |  | L8X4X7/8 | 9.79 | WT18X220.5 | 64.9 |  |  | ST4X11.5 | 3.38 | 2L10X10X1-1/8 | 42.6 | W40X331 | 97.7 | 40.8 | 1.22 | 28 | 2.86 | 1430 | 1210 | W40X372 | 1680 | 29600 | W44X262 | 1270 | 262 | 1270 | 24100 | W40X249 | 249 | 73.5 | 39.4 | 39 3/8 | 0.75 | 2023-03-04 | 2023-03-08 | 15.8 | 15 3/4 | 1.42 | 1 7/16 | 5.55 | 45.6 | 19600 | 993 | 16.3 | 1120 | 926 | 118 | 3.55 | 182
L | L8X6X5/8 | L8X6X5/8 | F | 28.5 | 8.41 | L8X6X5/8 | 6 | – | – | – | – | – | – | – | 8 | – | – | – | – | – | – | 0.625 | – | – | 1.13 | 1.125 | – | 1.51 | 2.5 | – | 0.526 | 1.27 | – | 12.8 | – | – | – | – | 54.2 | 17.9 | 9.86 | 2.54 | 26.4 | 10.5 | 5.88 | 1.77 | 14.1 | 1.29 | 4.91 | 1.12 | 4.33 | – | – | – | – | – | – | – | 3.98 | – | 0.554 | 66.5 | 4.09 | 1.45 | 5.39 | 2.87 | 2.53 | 1.62 | 16.3 | 45.9 | 12.3 | 4.91 | 5.57 | 8.7 | – | – | 22 | 20 | 28 | – | – | – | – | – |  | A618 Gr. III | Gr. III | 50 | 65 |  | L6X6X7/8 | 9.75 | WT20X215.5 | 63.3 |  |  | ST4X9.2 | 2.7 | 2L10X10X1-1/8 | 42.6 | W40X327 | 95.9 | 40.8 | 1.18 | 29 | 2.85 | 1410 | 1200 | W14X730 | 1660 | 14300 | W40X249 | 1120 | 249 | 1120 | 19600 | W40X215 | 215 | 63.5 | 39 | 39 | 0.65 | 2023-05-08 | 2023-05-16 | 15.8 | 15 3/4 | 1.22 | 1 1/4 | 6.45 | 52.6 | 16700 | 859 | 16.2 | 964 | 803 | 101 | 3.54 | 156
L | L8X6X9/16 | L8X6X9/16 | F | 25.7 | 7.61 | L8X6X9/16 | 6 | – | – | – | – | – | – | – | 8 | – | – | – | – | – | – | 0.563 | – | – | 1.06 | 1.0625 | – | 1.49 | 2.48 | – | 0.476 | 1.24 | – | 14.2 | – | – | – | – | 49.4 | 16.2 | 8.94 | 2.55 | 24.1 | 9.52 | 5.34 | 1.78 | 12.8 | 1.3 | 4.46 | 0.823 | 3.2 | – | – | – | – | – | – | – | 3.99 | – | 0.556 | 60.7 | 4.11 | 1.44 | 5.41 | 2.87 | 2.51 | 1.62 | 14.8 | 42.2 | 11.2 | 4.46 | 5.1 | 7.9 | – | – | 22 | 20 | 28 | – | – | – | – | – |  | A709 Gr. 50 | 50 | 50 | 65 |  | L8X8X5/8 | 9.69 | WT7X213 | 62.7 |  |  | ST3X8.6 | 2.53 | 2L10X10X1 | 38 | W40X294 | 86.2 | 40.4 | 1.06 | 32.2 | 3.11 | 1270 | 1080 | W40X362 | 1640 | 28900 | W44X230 | 1100 | 230 | 1100 | 20800 | W40X199 | 199 | 58.8 | 38.7 | 38 5/8 | 0.65 | 2023-05-08 | 2023-05-16 | 15.8 | 15 3/4 | 1.07 | 1 1/16 | 7.39 | 52.6 | 14900 | 770 | 16 | 869 | 695 | 88.2 | 3.45 | 137
L | L8X6X1/2 | L8X6X1/2 | F | 23 | 6.8 | L8X6X1/2 | 6 | – | – | – | – | – | – | – | 8 | – | – | – | – | – | – | 0.5 | – | – | 1 | 1 | – | 1.46 | 2.46 | – | 0.425 | 1.2 | – | 16 | – | – | – | – | 44.4 | 14.6 | 8.01 | 2.55 | 21.7 | 8.52 | 4.79 | 1.79 | 11.5 | 1.3 | 3.98 | 0.584 | 2.28 | – | – | – | – | – | – | – | 4.01 | – | 0.557 | 54.6 | 4.14 | 1.44 | 5.43 | 2.89 | 2.47 | 1.64 | 13.2 | 37.9 | 10.1 | 3.98 | 4.66 | 7.01 | – | – | 22 | 20 | 28 | – | – | – | – | – |  | A709 Gr. 50S | 50S | 50 | 65 |  | L8X8X9/16 | 8.77 | WT7X199 | 58.4 |  |  | ST3X6.25 | 1.83 | 2L10X10X1 | 38 | W40X278 | 82.3 | 40.2 | 1.03 | 33.3 | 3.31 | 1190 | 1020 | W44X335 | 1620 | 31100 | W40X215 | 964 | 215 | 964 | 16700 | W40X392 | 392 | 116 | 41.6 | 41 5/8 | 1.42 | 1 7/16 | 2023-03-04 | 12.4 | 12 3/8 | 2.52 | 2 1/2 | 2.45 | 24.1 | 29900 | 1440 | 16.1 | 1710 | 803 | 130 | 2.64 | 212
L | L8X6X7/16 | L8X6X7/16 | F | 20.2 | 5.99 | L8X6X7/16 | 6 | – | – | – | – | – | – | – | 8 | – | – | – | – | – | – | 0.438 | – | – | 0.938 | 0.9375 | – | 1.44 | 2.43 | – | 0.374 | 1.15 | – | 18.3 | – | – | – | – | 39.3 | 12.9 | 7.06 | 2.56 | 19.3 | 7.5 | 4.23 | 1.8 | 10.2 | 1.31 | 3.52 | 0.396 | 1.55 | – | – | – | – | – | – | – | 4.02 | – | 0.559 | 48.4 | 4.16 | 1.42 | 5.46 | 2.9 | 2.44 | 1.65 | 11.6 | 34.1 | 8.86 | 3.52 | 4.18 | 6.18 | – | – | 22 | 20 | 28 | – | – | – | – | – |  | A709 Gr. 50W | 50W | 50 | 70 |  | L8X4X3/4 | 8.49 | WT20X198.5 | 58.3 |  |  | ST2.5X5 | 1.46 | 2L10X10X1 | 38 | W40X264 | 77.4 | 40 | 0.96 | 35.6 | 3.45 | 1130 | 971 | W33X387 | 1560 | 24300 | W40X211 | 906 | 211 | 906 | 15500 | W40X331 | 331 | 97.7 | 40.8 | 40 3/4 | 1.22 | 1 1/4 | 2023-05-08 | 12.2 | 12 1/8 | 2.13 | 2 1/8 | 2.86 | 28 | 24700 | 1210 | 15.9 | 1430 | 644 | 106 | 2.57 | 172
L | L8X4X1 | L8X4X1 | F | 37.4 | 11.1 | L8X4X1 | 4 | – | – | – | – | – | – | – | 8 | – | – | – | – | – | – | 1 | – | – | 1.5 | 1.5 | – | 1.04 | 3.03 | – | 0.694 | 2.45 | – | 8 | – | – | – | – | 69.7 | 24.3 | 14 | 2.51 | 11.6 | 7.73 | 3.94 | 1.03 | 7.83 | 0.844 | 3.45 | 3.68 | 12.9 | – | – | – | – | – | – | – | 3.75 | – | 0.247 | 73.4 | 3.17 | 2.69 | 4.95 | 2.27 | 1.74 | 0.667 | 23.2 | 27.3 | 14.8 | 3.45 | 4.5 | 11.7 | – | – | 20 | 16 | 24 | – | – | – | – | – |  | A913 Gr. 50 | 50 | 50 | 65 |  | L6X6X3/4 | 8.46 | WT18X197.5 | 58.1 |  |  | ST2X4.75 | 1.4 | 2L10X10X7/8 | 33.6 | W40X235 | 69.1 | 39.7 | 0.83 | 41.2 | 3.77 | 1010 | 875 | W36X361 | 1550 | 25700 | W40X199 | 869 | 199 | 869 | 14900 | W40X327 | 327 | 95.9 | 40.8 | 40 3/4 | 1.18 | 1 3/16 | 2023-05-08 | 12.1 | 12 1/8 | 2.13 | 2 1/8 | 2.85 | 29 | 24500 | 1200 | 16 | 1410 | 640 | 105 | 2.58 | 170
L | L8X4X7/8 | L8X4X7/8 | F | 33.1 | 9.79 | L8X4X7/8 | 4 | – | – | – | – | – | – | – | 8 | – | – | – | – | – | – | 0.875 | – | – | 1.38 | 1.375 | – | 0.997 | 2.99 | – | 0.612 | 2.41 | – | 9.14 | – | – | – | – | 62.6 | 21.7 | 12.5 | 2.53 | 10.5 | 6.77 | 3.51 | 1.04 | 6.97 | 0.846 | 3.04 | 2.51 | 8.89 | – | – | – | – | – | – | – | 3.78 | – | 0.252 | 66.1 | 3.21 | 2.66 | 4.99 | 2.29 | 1.7 | 0.681 | 20.6 | 24.8 | 13.2 | 3.04 | 4.1 | 10.2 | – | – | 20 | 16 | 24 | – | – | – | – | – |  | A913 Gr. 60 | 60 | 60 | 75 |  | L8X6X5/8 | 8.41 | WT20X196 | 57.8 |  |  | ST2X3.85 | 1.13 | 2L10X10X7/8 | 33.6 | W40X211 | 62.1 | 39.4 | 0.75 | 45.6 | 4.17 | 906 | 786 | W14X665 | 1480 | 12400 | W40X183 | 774 | 183 | 774 | 13200 | W40X294 | 294 | 86.2 | 40.4 | 40 3/8 | 1.06 | 1 1/16 | 2023-09-16 | 12 | 12 | 1.93 | 1 15/16 | 3.11 | 32.2 | 21900 | 1080 | 15.9 | 1270 | 562 | 93.5 | 2.55 | 150
L | L8X4X3/4 | L8X4X3/4 | F | 28.7 | 8.49 | L8X4X3/4 | 4 | – | – | – | – | – | – | – | 8 | – | – | – | – | – | – | 0.75 | – | – | 1.25 | 1.25 | – | 0.949 | 2.94 | – | 0.531 | 2.34 | – | 10.7 | – | – | – | – | 55 | 18.9 | 10.9 | 2.55 | 9.37 | 5.82 | 3.07 | 1.05 | 6.14 | 0.85 | 2.65 | 1.61 | 5.75 | – | – | – | – | – | – | – | 3.8 | – | 0.257 | 58.2 | 3.24 | 2.61 | 5.04 | 2.32 | 1.65 | 0.704 | 18 | 22.3 | 11.5 | 2.65 | 3.72 | 8.72 | – | – | 20 | 16 | 24 | – | – | – | – | – |  | A913 Gr. 65 | 65 | 65 | 80 |  | L6X4X7/8 | 8 | WT15X195.5 | 57.6 |  |  | ST1.5X3.75 | 1.1 | 2L10X10X7/8 | 33.6 | W40X183 | 53.3 | 39 | 0.65 | 52.6 | 4.92 | 774 | 675 | W40X324 | 1460 | 25600 | W36X182 | 718 | 182 | 718 | 11300 | W40X278 | 278 | 82.3 | 40.2 | 40 1/8 | 1.03 | 1 | 2023-01-02 | 12 | 12 | 1.81 | 1 13/16 | 3.31 | 33.3 | 20500 | 1020 | 15.8 | 1190 | 521 | 87.1 | 2.52 | 140
L | L8X4X5/8 | L8X4X5/8 | F | 24.2 | 7.16 | L8X4X5/8 | 4 | – | – | – | – | – | – | – | 8 | – | – | – | – | – | – | 0.625 | – | – | 1.13 | 1.125 | – | 0.902 | 2.89 | – | 0.448 | 2.27 | – | 12.8 | – | – | – | – | 47 | 16.1 | 9.2 | 2.56 | 8.11 | 4.86 | 2.62 | 1.06 | 5.24 | 0.856 | 2.24 | 0.955 | 3.42 | – | – | – | – | – | – | – | 3.83 | – | 0.262 | 49.9 | 3.28 | 2.57 | 5.09 | 2.34 | 1.61 | 0.725 | 15.2 | 19.4 | 9.8 | 2.24 | 3.25 | 7.23 | – | – | 20 | 16 | 24 | – | – | – | – | – |  | A913 Gr. 70 | 70 | 70 | 90 |  | L6X4X7/8 | 8 | WT16.5X193.5 | 57 |  |  | ST1.5X2.85 | 0.83 | 2L10X10X7/8 | 33.6 | W40X167 | 49.3 | 38.6 | 0.65 | 52.6 | 5.76 | 693 | 600 | W30X391 | 1450 | 20700 | W40X167 | 693 | 167 | 693 | 11600 | W40X264 | 264 | 77.4 | 40 | 40 | 0.96 | 15/16 | 2023-01-02 | 11.9 | 11 7/8 | 1.73 | 1 3/4 | 3.45 | 35.6 | 19400 | 971 | 15.8 | 1130 | 493 | 82.6 | 2.52 | 132
L | L8X4X9/16 | L8X4X9/16 | F | 21.9 | 6.49 | L8X4X9/16 | 4 | – | – | – | – | – | – | – | 8 | – | – | – | – | – | – | 0.563 | – | – | 1.06 | 1.0625 | – | 0.878 | 2.86 | – | 0.406 | 2.23 | – | 14.2 | – | – | – | – | 42.9 | 14.6 | 8.34 | 2.57 | 7.44 | 4.39 | 2.38 | 1.07 | 4.78 | 0.859 | 2.03 | 0.704 | 2.53 | – | – | – | – | – | – | – | 3.84 | – | 0.264 | 45.6 | 3.29 | 2.54 | 5.12 | 2.36 | 1.58 | 0.736 | 13.9 | 18 | 8.91 | 2.03 | 3.03 | 6.49 | – | – | 20 | 16 | 24 | – | – | – | – | – |  | A992 |  | 50 | 65 |  | L8X8X1/2 | 7.84 | WT20X186 | 54.7 |  |  |  |  | 2L10X10X7/8 | 33.6 | W40X149 | 43.8 | 38.2 | 0.63 | 54.3 | 7.11 | 598 | 513 | W40X331 | 1430 | 24700 | W36X160 | 624 | 160 | 624 | 9760 | W40X235 | 235 | 69.1 | 39.7 | 39 3/4 | 0.83 | 13/16 | 2023-07-16 | 11.9 | 11 7/8 | 1.58 | 1 9/16 | 3.77 | 41.2 | 17400 | 875 | 15.9 | 1010 | 444 | 74.6 | 2.54 | 118
L | L8X4X1/2 | L8X4X1/2 | F | 19.6 | 5.8 | L8X4X1/2 | 4 | – | – | – | – | – | – | – | 8 | – | – | – | – | – | – | 0.5 | – | – | 1 | 1 | – | 0.854 | 2.84 | – | 0.363 | 2.2 | – | 16 | – | – | – | – | 38.6 | 13.1 | 7.48 | 2.58 | 6.75 | 3.91 | 2.15 | 1.08 | 4.32 | 0.863 | 1.82 | 0.501 | 1.8 | – | – | – | – | – | – | – | 3.86 | – | 0.266 | 41 | 3.31 | 2.52 | 5.14 | 2.37 | 1.56 | 0.744 | 12.4 | 16.3 | 7.98 | 1.82 | 2.77 | 5.81 | – | – | 20 | 16 | 24 | – | – | – | – | – |  | A1065 Gr. 50 | Gr. 50 | 50 | 60 |  | L7X4X3/4 | 7.74 | WT12X185 | 54.5 |  |  |  |  | 2L10X10X7/8 | 33.6 | W36X925 | 272 | 43.1 | 3.02 | 10.8 | 2.05 | 4130 | 3390 | W33X354 | 1420 | 22000 | W40X149 | 598 | 149 | 598 | 9800 | W40X211 | 211 | 62.1 | 39.4 | 39 3/8 | 0.75 | 2023-03-04 | 2023-03-08 | 11.8 | 11 3/4 | 1.42 | 1 7/16 | 4.17 | 45.6 | 15500 | 786 | 15.8 | 906 | 390 | 66.1 | 2.51 | 105
L | L8X4X7/16 | L8X4X7/16 | F | 17.2 | 5.11 | L8X4X7/16 | 4 | – | – | – | – | – | – | – | 8 | – | – | – | – | – | – | 0.438 | – | – | 0.938 | 0.9375 | – | 0.829 | 2.81 | – | 0.319 | 2.16 | – | 18.3 | – | – | – | – | 34.2 | 11.6 | 6.59 | 2.59 | 6.03 | 3.42 | 1.9 | 1.09 | 3.84 | 0.867 | 1.61 | 0.34 | 1.22 | – | – | – | – | – | – | – | 3.87 | – | 0.268 | 36.4 | 3.33 | 2.5 | 5.17 | 2.39 | 1.53 | 0.758 | 10.9 | 14.6 | 7.04 | 1.61 | 2.51 | 5.07 | – | – | 20 | 16 | 24 | – | – | – | – | – |  | A588 |  | 50 | 70 |  | L8X6X9/16 | 7.61 | WT7X185 | 54.4 |  |  |  |  | 2L8X8X1 | 30.2 | W36X853 | 251 | 43.1 | 2.52 | 12.9 | 2.01 | 3920 | 3250 | W44X290 | 1410 | 27000 | W33X141 | 514 | 141 | 514 | 7450 | W40X183 | 183 | 53.3 | 39 | 39 | 0.65 | 2023-05-08 | 2023-05-16 | 11.8 | 11 3/4 | 1.2 | 1 3/16 | 4.92 | 52.6 | 13200 | 675 | 15.7 | 774 | 331 | 56 | 2.49 | 88.3
L | L7X4X3/4 | L7X4X3/4 | F | 26.2 | 7.74 | L7X4X3/4 | 4 | – | – | – | – | – | – | – | 7 | – | – | – | – | – | – | 0.75 | – | – | 1.25 | 1.25 | – | 1 | 2.5 | – | 0.553 | 1.84 | – | 9.33 | – | – | – | – | 37.8 | 14.8 | 8.39 | 2.21 | 9 | 5.6 | 3.01 | 1.08 | 5.63 | 0.855 | 2.56 | 1.47 | 3.97 | – | – | – | – | – | – | – | 3.31 | – | 0.324 | 41.2 | 2.95 | 2.07 | 4.47 | 2.2 | 1.72 | 0.79 | 14 | 19.9 | 9.22 | 2.56 | 3.27 | 7.13 | – | – | 18 | 15 | 22 | – | – | – | – | – |  | A874 |  | 50 | 60 |  | L8X4X5/8 | 7.16 | WT13.5X184 | 54.2 |  |  |  |  | 2L8X8X1 | 30.2 | W36X802 | 236 | 42.6 | 2.38 | 13.7 | 2.1 | 3660 | 3040 | W40X327 | 1410 | 24500 | W36X135 | 509 | 135 | 509 | 7800 | W40X167 | 167 | 49.3 | 38.6 | 38 5/8 | 0.65 | 2023-05-08 | 2023-05-16 | 11.8 | 11 3/4 | 1.03 | 1 | 5.76 | 52.6 | 11600 | 600 | 15.3 | 693 | 283 | 47.9 | 2.4 | 76
L | L7X4X5/8 | L7X4X5/8 | F | 22.1 | 6.5 | L7X4X5/8 | 4 | – | – | – | – | – | – | – | 7 | – | – | – | – | – | – | 0.625 | – | – | 1.13 | 1.125 | – | 0.958 | 2.45 | – | 0.464 | 1.8 | – | 11.2 | – | – | – | – | 32.4 | 12.5 | 7.12 | 2.23 | 7.79 | 4.69 | 2.56 | 1.1 | 4.81 | 0.86 | 2.17 | 0.868 | 2.37 | – | – | – | – | – | – | – | 3.34 | – | 0.329 | 35.4 | 2.98 | 2.03 | 4.52 | 2.22 | 1.68 | 0.808 | 11.9 | 17.4 | 7.83 | 2.17 | 2.86 | 5.95 | – | – | 18 | 15 | 22 | – | – | – | – | – |  | A1065 Gr. 50W | Gr. 50W | 50 | 70 |  | L6X6X5/8 | 7.13 | WT20X181 | 53.2 |  |  |  |  | 2L8X8X1 | 30.2 | W36X723 | 213 | 41.8 | 2.17 | 15 | 2.28 | 3270 | 2740 | W36X330 | 1410 | 23300 | W33X130 | 467 | 130 | 467 | 6710 | W40X149 | 149 | 43.8 | 38.2 | 38 1/4 | 0.63 | 2023-05-08 | 2023-05-16 | 11.8 | 11 3/4 | 0.83 | 13/16 | 7.11 | 54.3 | 9800 | 513 | 15 | 598 | 229 | 38.8 | 2.29 | 62.2
L | L7X4X1/2 | L7X4X1/2 | F | 17.9 | 5.26 | L7X4X1/2 | 4 | – | – | – | – | – | – | – | 7 | – | – | – | – | – | – | 0.5 | – | – | 1 | 1 | – | 0.91 | 2.4 | – | 0.376 | 1.74 | – | 14 | – | – | – | – | 26.6 | 10.2 | 5.79 | 2.25 | 6.48 | 3.77 | 2.1 | 1.11 | 3.94 | 0.866 | 1.75 | 0.456 | 1.25 | – | – | – | – | – | – | – | 3.37 | – | 0.334 | 29.1 | 3.02 | 1.99 | 4.57 | 2.25 | 1.62 | 0.834 | 9.64 | 14.6 | 6.37 | 1.75 | 2.43 | 4.72 | – | – | 18 | 15 | 22 | – | – | – | – | – |  | A514 Gr. 100 | Gr. 50W | 100 | NA |  | L5X5X3/4 | 6.98 | WT18X180.5 | 53 |  |  |  |  | 2L10X10X3/4 | 29 | W36X652 | 192 | 41.1 | 1.97 | 16.3 | 2.48 | 2910 | 2460 | W40X297 | 1330 | 23200 | W33X118 | 415 | 118 | 415 | 5900 | W36X925 | 925 | 272 | 43.1 | 43 1/8 | 3.02 | 3 | 1 1/2 | 18.6 | 18 5/8 | 4.53 | 4 1/2 | 2.05 | 10.8 | 73000 | 3390 | 16.4 | 4130 | 4940 | 531 | 4.26 | 862
L | L7X4X7/16 | L7X4X7/16 | F | 15.7 | 4.63 | L7X4X7/16 | 4 | – | – | – | – | – | – | – | 7 | – | – | – | – | – | – | 0.438 | – | – | 0.938 | 0.9375 | – | 0.886 | 2.38 | – | 0.331 | 1.71 | – | 16 | – | – | – | – | 23.6 | 9.03 | 5.11 | 2.26 | 5.79 | 3.31 | 1.86 | 1.12 | 3.5 | 0.869 | 1.55 | 0.31 | 0.851 | – | – | – | – | – | – | – | 3.38 | – | 0.337 | 25.9 | 3.04 | 1.97 | 4.59 | 2.26 | 1.6 | 0.846 | 8.52 | 13.1 | 5.64 | 1.55 | 2.19 | 4.14 | – | – | 18 | 15 | 22 | – | – | – | – | – | [6 empty] | L6X4X3/4 | 6.94 | WT15X178.5 | 52.5 |  |  |  |  | 2L10X10X3/4 | 29 | W36X529 | 156 | 39.8 | 1.61 | 19.9 | 2.96 | 2330 | 1990 | W30X357 | 1320 | 18700 | W30X116 | 378 | 116 | 378 | 4930 | W36X853 | 853 | 251 | 43.1 | 43 1/8 | 2.52 | 2 1/2 | 1 1/4 | 18.2 | 18 1/4 | 4.53 | 4 1/2 | 2.01 | 12.9 | 70000 | 3250 | 16.7 | 3920 | 4600 | 505 | 4.28 | 805
L | L7X4X3/8 | L7X4X3/8 | F | 13.6 | 4 | L7X4X3/8 | 4 | – | – | – | – | – | – | – | 7 | – | – | – | – | – | – | 0.375 | – | – | 0.875 | 0.875 | – | 0.861 | 2.35 | – | 0.286 | 1.67 | – | 18.7 | – | – | – | – | 20.5 | 7.81 | 4.42 | 2.27 | 5.06 | 2.84 | 1.61 | 1.12 | 3.04 | 0.873 | 1.33 | 0.198 | 0.544 | – | – | – | – | – | – | – | 3.4 | – | 0.339 | 22.5 | 3.06 | 1.95 | 4.62 | 2.28 | 1.57 | 0.859 | 7.35 | 11.5 | 4.87 | 1.33 | 1.94 | 3.54 | – | – | 18 | 15 | 22 | – | – | – | – | – | [6 empty] | L8X6X1/2 | 6.8 | WT16.5X177 | 52.1 |  |  |  |  | 2L10X10X3/4 | 29 | W36X487 | 143 | 39.3 | 1.5 | 21.4 | 3.19 | 2130 | 1830 | W14X605 | 1320 | 10800 | W30X108 | 346 | 108 | 346 | 4470 | W36X802 | 802 | 236 | 42.6 | 42 5/8 | 2.38 | 2 3/8 | 1 3/16 | 18 | 18 | 4.29 | 4 5/16 | 2.1 | 13.7 | 64800 | 3040 | 16.6 | 3660 | 4210 | 468 | 4.22 | 744
L | L6X6X1 | L6X6X1 | F | 37.4 | 11 | L6X6X1 | 6 | – | – | – | – | – | – | – | 6 | – | – | – | – | – | – | 1 | – | – | 1.5 | 1.5 | – | 1.86 | 1.86 | – | 0.917 | 0.917 | – | 6 | – | – | – | – | 35.4 | 15.4 | 8.55 | 1.79 | 35.4 | 15.4 | 8.55 | 1.79 | 14.9 | 1.17 | 5.67 | 3.68 | 9.24 | – | – | – | – | – | – | – | 3.18 | 0.64 | 1 | 55.8 | 3.89 | 0 | 3.89 | 1.97 | 2.63 | 1.97 | 14.3 | – | 14.3 | 7.56 | 5.67 | 7.56 | – | – | 18 | 18 | 24 | – | – | – | – | – | Reduction Factor (Ubs) |  |  |  | Design Philosophy |  | L7X4X5/8 | 6.5 | WT7X171 | 50.3 |  |  |  |  | 2L8X8X7/8 | 26.6 | W36X441 | 130 | 38.9 | 1.36 | 23.6 | 3.48 | 1910 | 1650 | W36X302 | 1280 | 21100 | W30X99 | 312 | 99 | 312 | 3990 | W36X723 | 723 | 213 | 41.8 | 41 3/4 | 2.17 | 2 3/16 | 1 1/8 | 17.8 | 17 3/4 | 3.9 | 3 7/8 | 2.28 | 15 | 57300 | 2740 | 16.4 | 3270 | 3700 | 416 | 4.17 | 658
L | L6X6X7/8 | L6X6X7/8 | F | 33.1 | 9.75 | L6X6X7/8 | 6 | – | – | – | – | – | – | – | 6 | – | – | – | – | – | – | 0.875 | – | – | 1.38 | 1.375 | – | 1.81 | 1.81 | – | 0.813 | 0.813 | – | 6.86 | – | – | – | – | 31.9 | 13.7 | 7.61 | 1.81 | 31.9 | 13.7 | 7.61 | 1.81 | 13.3 | 1.17 | 5.2 | 2.51 | 6.41 | – | – | – | – | – | – | – | 3.21 | 0.63 | 1 | 50.5 | 3.93 | 0 | 3.93 | 1.99 | 2.56 | 1.99 | 12.8 | – | 12.8 | 6.68 | 5.2 | 6.68 | – | – | 18 | 18 | 24 | – | – | – | – | – | Single Row | 1 |  |  | ASD |  | L8X4X9/16 | 6.49 | WT13.5X168 | 49.5 |  |  |  |  | 2L8X8X7/8 | 26.6 | W36X395 | 116 | 38.4 | 1.22 | 26.3 | 3.83 | 1710 | 1490 | W44X262 | 1270 | 24100 | W30X90 | 283 | 90 | 283 | 3610 | W36X652 | 652 | 192 | 41.1 | 41 | 1.97 | 2 | 1 | 17.6 | 17 5/8 | 3.54 | 3 9/16 | 2.48 | 16.3 | 50600 | 2460 | 16.2 | 2910 | 3230 | 367 | 4.1 | 581
L | L6X6X3/4 | L6X6X3/4 | F | 28.7 | 8.46 | L6X6X3/4 | 6 | – | – | – | – | – | – | – | 6 | – | – | – | – | – | – | 0.75 | – | – | 1.25 | 1.25 | – | 1.77 | 1.77 | – | 0.705 | 0.705 | – | 8 | – | – | – | – | 28.1 | 11.9 | 6.64 | 1.82 | 28.1 | 11.9 | 6.64 | 1.82 | 11.6 | 1.17 | 4.64 | 1.61 | 4.17 | – | – | – | – | – | – | – | 3.24 | 0.63 | 1 | 44.6 | 3.98 | 0 | 3.98 | 2 | 2.5 | 2 | 11.2 | – | 11.2 | 5.8 | 4.64 | 5.8 | – | – | 18 | 18 | 24 | – | – | – | – | – | Multiple Row | 0.5 |  |  | LRFD |  | L6X6X9/16 | 6.45 | WT13.5X168 | 49.5 |  |  |  |  | 2L8X8X7/8 | 26.6 | W36X361 | 106 | 38 | 1.12 | 28.6 | 4.16 | 1550 | 1350 | W40X294 | 1270 | 21900 | W27X84 | 244 | 84 | 244 | 2850 | W36X529 | 529 | 156 | 39.8 | 39 3/4 | 1.61 | 1 5/8 | 13/16 | 17.2 | 17 1/4 | 2.91 | 2 15/16 | 2.96 | 19.9 | 39600 | 1990 | 16 | 2330 | 2490 | 289 | 4 | 454
L | L6X6X5/8 | L6X6X5/8 | F | 24.2 | 7.13 | L6X6X5/8 | 6 | – | – | – | – | – | – | – | 6 | – | – | – | – | – | – | 0.625 | – | – | 1.13 | 1.125 | – | 1.72 | 1.72 | – | 0.594 | 0.594 | – | 9.6 | – | – | – | – | 24.1 | 10.1 | 5.64 | 1.84 | 24.1 | 10.1 | 5.64 | 1.84 | 9.81 | 1.17 | 4.04 | 0.955 | 2.5 | – | – | – | – | – | – | – | 3.28 | 0.63 | 1 | 38.4 | 4.02 | 0 | 4.02 | 2.03 | 2.43 | 2.03 | 9.55 | – | 9.55 | 4.83 | 4.04 | 4.83 | – | – | 18 | 18 | 24 | – | – | – | – | – | [6 empty] | L8X6X7/16 | 5.99 | WT22X167.5 | 49.2 |  |  |  |  | 2L8X8X3/4 | 23 | W36X330 | 96.9 | 37.7 | 1.02 | 31.4 | 4.49 | 1410 | 1240 | W33X318 | 1270 | 19500 | W24X84 | 224 | 84 | 224 | 2370 | W36X487 | 487 | 143 | 39.3 | 39 3/8 | 1.5 | 1 1/2 | 2023-03-04 | 17.1 | 17 1/8 | 2.68 | 2 11/16 | 3.19 | 21.4 | 36000 | 1830 | 15.8 | 2130 | 2250 | 263 | 3.96 | 412
L | L6X6X9/16 | L6X6X9/16 | F | 21.9 | 6.45 | L6X6X9/16 | 6 | – | – | – | – | – | – | – | 6 | – | – | – | – | – | – | 0.563 | – | – | 1.06 | 1.0625 | – | 1.7 | 1.7 | – | 0.538 | 0.538 | – | 10.7 | – | – | – | – | 22 | 9.18 | 5.12 | 1.85 | 22 | 9.18 | 5.12 | 1.85 | 8.9 | 1.18 | 3.71 | 0.704 | 1.85 | – | – | – | – | – | – | – | 3.29 | 0.63 | 1 | 35.1 | 4.04 | 0 | 4.04 | 2.04 | 2.4 | 2.04 | 8.69 | – | 8.69 | 4.36 | 3.71 | 4.36 | – | – | 18 | 18 | 24 | – | – | – | – | – | [6 empty] | L5X5X5/8 | 5.9 | WT12X167.5 | 49.1 |  |  |  |  | 2L8X8X3/4 | 23 | W36X302 | 89 | 37.3 | 0.945 | 33.9 | 4.96 | 1280 | 1130 | W40X277 | 1250 | 21900 | W24X76 | 200 | 76 | 200 | 2100 | W36X441 | 441 | 130 | 38.9 | 38 7/8 | 1.36 | 1 3/8 | 2023-11-16 | 17 | 17 | 2.44 | 2 7/16 | 3.48 | 23.6 | 32100 | 1650 | 15.7 | 1910 | 1990 | 235 | 3.92 | 368
L | L6X6X1/2 | L6X6X1/2 | F | 19.6 | 5.77 | L6X6X1/2 | 6 | – | – | – | – | – | – | – | 6 | – | – | – | – | – | – | 0.5 | – | – | 1 | 1 | – | 1.67 | 1.67 | – | 0.481 | 0.481 | – | 12 | – | – | – | – | 19.9 | 8.22 | 4.59 | 1.86 | 19.9 | 8.22 | 4.59 | 1.86 | 8.06 | 1.18 | 3.42 | 0.501 | 1.32 | – | – | – | – | – | – | – | 3.31 | 0.63 | 1 | 31.8 | 4.07 | 0 | 4.07 | 2.06 | 2.36 | 2.06 | 7.81 | – | 7.81 | 3.91 | 3.42 | 3.91 | – | – | 18 | 18 | 24 | – | – | – | – | – | Shear Lag Factor |  |  |  |  | Shear Lag | L6X4X5/8 | 5.86 | WT20X165.5 | 48.8 |  |  |  |  | 2L8X8X3/4 | 23 | W36X282 | 82.9 | 37.1 | 0.885 | 36.2 | 5.29 | 1190 | 1050 | W27X368 | 1240 | 16200 | W24X68 | 177 | 68 | 177 | 1830 | W36X395 | 395 | 116 | 38.4 | 38 3/8 | 1.22 | 1 1/4 | 2023-05-08 | 16.8 | 16 7/8 | 2.2 | 2 3/16 | 3.83 | 26.3 | 28500 | 1490 | 15.7 | 1710 | 1750 | 208 | 3.88 | 325
L | L6X6X7/16 | L6X6X7/16 | F | 17.2 | 5.08 | L6X6X7/16 | 6 | – | – | – | – | – | – | – | 6 | – | – | – | – | – | – | 0.438 | – | – | 0.938 | 0.9375 | – | 1.65 | 1.65 | – | 0.423 | 0.423 | – | 13.7 | – | – | – | – | 17.6 | 7.25 | 4.06 | 1.86 | 17.6 | 7.25 | 4.06 | 1.86 | 7.05 | 1.18 | 3.03 | 0.34 | 0.899 | – | – | – | – | – | – | – | 3.32 | 0.63 | 1 | 28.1 | 4.09 | 0 | 4.09 | 2.06 | 2.33 | 2.06 | 6.87 | – | 6.87 | 3.42 | 3.03 | 3.42 | – | – | 18 | 18 | 24 | – | – | – | – | – |  | x | Value |  | Case 1 | 1 | L5X3-1/2X3/4 | 5.85 | WT18X165 | 48.4 |  |  |  |  | 2L6X6X1 | 22 | W36X262 | 77.2 | 36.9 | 0.84 | 38.2 | 5.75 | 1100 | 972 | W40X278 | 1190 | 20500 | W21X68 | 160 | 68 | 160 | 1480 | W36X361 | 361 | 106 | 38 | 38 | 1.12 | 1 1/8 | 2023-09-16 | 16.7 | 16 3/4 | 2.01 | 2 | 4.16 | 28.6 | 25700 | 1350 | 15.6 | 1550 | 1570 | 188 | 3.85 | 293
L | L6X6X3/8 | L6X6X3/8 | F | 14.9 | 4.38 | L6X6X3/8 | 6 | – | – | – | – | – | – | – | 6 | – | – | – | – | – | – | 0.375 | – | – | 0.875 | 0.875 | – | 1.62 | 1.62 | – | 0.365 | 0.365 | – | 16 | – | – | – | – | 15.4 | 6.27 | 3.51 | 1.87 | 15.4 | 6.27 | 3.51 | 1.87 | 6.21 | 1.19 | 2.71 | 0.218 | 0.575 | – | – | – | – | – | – | – | 3.34 | 0.63 | 1 | 24.6 | 4.11 | 0 | 4.11 | 2.08 | 2.29 | 2.08 | 5.99 | – | 5.99 | 2.99 | 2.71 | 2.99 | – | – | 18 | 18 | 24 | – | – | – | – | – | Case 1 |  | 1 |  | Case 8 | 0.8 | L8X4X1/2 | 5.8 | WT15X163 | 48 |  |  |  |  | 2L6X6X1 | 22 | W36X247 | 72.5 | 36.7 | 0.8 | 40.1 | 6.11 | 1030 | 913 | W36X282 | 1190 | 19600 | W24X62 | 153 | 62 | 153 | 1550 | W36X330 | 330 | 96.9 | 37.7 | 37 5/8 | 1.02 | 1 | 2023-01-02 | 16.6 | 16 5/8 | 1.85 | 1 7/8 | 4.49 | 31.4 | 23300 | 1240 | 15.5 | 1410 | 1420 | 171 | 3.83 | 265
L | L6X6X5/16 | L6X6X5/16 | F | 12.4 | 3.67 | L6X6X5/16 | 6 | – | – | – | – | – | – | – | 6 | – | – | – | – | – | – | 0.313 | – | – | 0.813 | 0.8125 | – | 1.6 | 1.6 | – | 0.306 | 0.306 | – | 19.2 | – | – | – | – | 13 | 5.26 | 2.95 | 1.88 | 13 | 5.26 | 2.95 | 1.88 | 5.2 | 1.19 | 2.3 | 0.129 | 0.338 | – | – | – | – | – | – | – | 3.35 | 0.63 | 1 | 20.8 | 4.13 | 0 | 4.13 | 2.09 | 2.26 | 2.09 | 5.04 | – | 5.04 | 2.49 | 2.3 | 2.49 | – | – | 18 | 18 | 24 | – | – | – | – | – | Case 2 | #REF! | #REF! |  |  |  | L6X6X1/2 | 5.77 | WT20X163.5 | 47.9 |  |  |  |  | 2L6X6X1 | 22 | W36X231 | 68.2 | 36.5 | 0.76 | 42.2 | 6.54 | 963 | 854 | W30X326 | 1190 | 16800 | W21X62 | 144 | 62 | 144 | 1330 | W36X302 | 302 | 89 | 37.3 | 37 3/8 | 0.945 | 15/16 | 2023-01-02 | 16.7 | 16 5/8 | 1.68 | 1 11/16 | 4.96 | 33.9 | 21100 | 1130 | 15.4 | 1280 | 1300 | 156 | 3.82 | 241
L | L6X4X7/8 | L6X4X7/8 | F | 27.2 | 8 | L6X4X7/8 | 4 | – | – | – | – | – | – | – | 6 | – | – | – | – | – | – | 0.875 | – | – | 1.38 | 1.375 | – | 1.12 | 2.12 | – | 0.667 | 1.43 | – | 6.86 | – | – | – | – | 27.7 | 12.7 | 7.13 | 1.86 | 9.7 | 6.26 | 3.37 | 1.1 | 5.82 | 0.854 | 2.91 | 2.03 | 4.04 | – | – | – | – | – | – | – | 2.82 | – | 0.421 | 31.6 | 2.67 | 1.52 | 3.84 | 2 | 1.86 | 0.877 | 11.8 | 20.8 | 8.23 | 2.91 | 3.13 | 6.64 | – | – | 16 | 14 | 20 | – | – | – | – | – | Case 8a |  | 0.8 |  |  |  | L4X4X3/4 | 5.44 | WT20X162 | 47.7 |  |  |  |  | 2L6X6X7/8 | 19.5 | W36X256 | 75.3 | 37.4 | 0.96 | 33.8 | 3.53 | 1040 | 895 | W14X550 | 1180 | 9430 | W24X55 | 134 | 55 | 134 | 1350 | W36X282 | 282 | 82.9 | 37.1 | 37 1/8 | 0.885 | 2023-07-08 | 2023-07-16 | 16.6 | 16 5/8 | 1.57 | 1 9/16 | 5.29 | 36.2 | 19600 | 1050 | 15.4 | 1190 | 1200 | 144 | 3.8 | 223
L | L6X4X3/4 | L6X4X3/4 | F | 23.6 | 6.94 | L6X4X3/4 | 4 | – | – | – | – | – | – | – | 6 | – | – | – | – | – | – | 0.75 | – | – | 1.25 | 1.25 | – | 1.07 | 2.07 | – | 0.578 | 1.37 | – | 8 | – | – | – | – | 24.5 | 11.1 | 6.23 | 1.88 | 8.63 | 5.42 | 2.95 | 1.12 | 5.08 | 0.856 | 2.5 | 1.31 | 2.64 | – | – | – | – | – | – | – | 2.85 | – | 0.428 | 28.1 | 2.71 | 1.48 | 3.89 | 2.03 | 1.8 | 0.906 | 10.4 | 19 | 7.22 | 2.5 | 2.82 | 5.61 | – | – | 16 | 14 | 20 | – | – | – | – | – | Case 8b |  | 0.6 |  |  |  | L6X4X9/16 | 5.31 | WT16.5X159 | 46.8 |  |  |  |  | 2L6X6X7/8 | 19.5 | W36X232 | 68 | 37.1 | 0.87 | 37.3 | 3.86 | 936 | 809 | W33X291 | 1160 | 17700 | W21X55 | 126 | 55 | 126 | 1140 | W36X262 | 262 | 77.2 | 36.9 | 36 7/8 | 0.84 | 13/16 | 2023-07-16 | 16.6 | 16 1/2 | 1.44 | 1 7/16 | 5.75 | 38.2 | 17900 | 972 | 15.3 | 1100 | 1090 | 132 | 3.76 | 204
L | L6X4X5/8 | L6X4X5/8 | F | 20 | 5.86 | L6X4X5/8 | 4 | – | – | – | – | – | – | – | 6 | – | – | – | – | – | – | 0.625 | – | – | 1.13 | 1.125 | – | 1.03 | 2.03 | – | 0.488 | 1.31 | – | 9.6 | – | – | – | – | 21 | 9.44 | 5.29 | 1.89 | 7.48 | 4.56 | 2.52 | 1.13 | 4.32 | 0.859 | 2.12 | 0.775 | 1.59 | – | – | – | – | – | – | – | 2.88 | – | 0.435 | 24.2 | 2.76 | 1.45 | 3.93 | 2.04 | 1.75 | 0.926 | 8.77 | 16.7 | 6.16 | 2.12 | 2.47 | 4.67 | – | – | 16 | 14 | 20 | – | – | – | – | – | [6 empty] | L7X4X1/2 | 5.26 | WT9X155.5 | 45.8 |  |  |  |  | 2L6X6X7/8 | 19.5 | W36X210 | 61.9 | 36.7 | 0.83 | 39.1 | 4.48 | 833 | 719 | W40X264 | 1130 | 19400 | W18X55 | 112 | 55 | 112 | 890 | W36X247 | 247 | 72.5 | 36.7 | 36 5/8 | 0.8 | 13/16 | 2023-07-16 | 16.5 | 16 1/2 | 1.35 | 1 3/8 | 6.11 | 40.1 | 16700 | 913 | 15.2 | 1030 | 1010 | 123 | 3.74 | 190
L | L6X4X9/16 | L6X4X9/16 | F | 18.1 | 5.31 | L6X4X9/16 | 4 | – | – | – | – | – | – | – | 6 | – | – | – | – | – | – | 0.563 | – | – | 1.06 | 1.0625 | – | 1 | 2 | – | 0.443 | 1.28 | – | 10.7 | – | – | – | – | 19.2 | 8.59 | 4.81 | 1.9 | 6.86 | 4.13 | 2.29 | 1.14 | 3.93 | 0.861 | 1.91 | 0.572 | 1.18 | – | – | – | – | – | – | – | 2.9 | – | 0.438 | 22.1 | 2.78 | 1.43 | 3.95 | 2.06 | 1.72 | 0.947 | 7.95 | 15.5 | 5.59 | 1.91 | 2.28 | 4.15 | – | – | 16 | 14 | 20 | – | – | – | – | – | [6 empty] | L8X4X7/16 | 5.11 | WT7X155.5 | 45.7 |  |  |  |  | 2L8X8X5/8 | 19.4 | W36X194 | 57 | 36.5 | 0.765 | 42.4 | 4.81 | 767 | 664 | W27X336 | 1130 | 14600 | W21X48 | 107 | 48 | 107 | 959 | W36X231 | 231 | 68.2 | 36.5 | 36 1/2 | 0.76 | 2023-03-04 | 2023-03-08 | 16.5 | 16 1/2 | 1.26 | 1 1/4 | 6.54 | 42.2 | 15600 | 854 | 15.1 | 963 | 940 | 114 | 3.71 | 176
L | L6X4X1/2 | L6X4X1/2 | F | 16.2 | 4.75 | L6X4X1/2 | 4 | – | – | – | – | – | – | – | 6 | – | – | – | – | – | – | 0.5 | – | – | 1 | 1 | – | 0.981 | 1.98 | – | 0.396 | 1.25 | – | 12 | – | – | – | – | 17.3 | 7.71 | 4.31 | 1.91 | 6.22 | 3.69 | 2.06 | 1.14 | 3.54 | 0.864 | 1.72 | 0.407 | 0.843 | – | – | – | – | – | – | – | 2.91 | – | 0.44 | 20 | 2.8 | 1.41 | 3.97 | 2.06 | 1.7 | 0.955 | 7.14 | 14.2 | 5.04 | 1.72 | 2.08 | 3.71 | – | – | 16 | 14 | 20 | – | – | – | – | – | Bolt Grades |  |  | Fnv |  |  | L6X6X7/16 | 5.08 | WT13.5X153.5 | 45.2 |  |  |  |  | 2L8X8X5/8 | 19.4 | W36X182 | 53.6 | 36.3 | 0.725 | 44.8 | 5.12 | 718 | 623 | W24X370 | 1130 | 13400 | W21X44 | 95.4 | 44 | 95.4 | 843 | W36X256 | 256 | 75.3 | 37.4 | 37 3/8 | 0.96 | 15/16 | 2023-01-02 | 12.2 | 12 1/4 | 1.73 | 1 3/4 | 3.53 | 33.8 | 16800 | 895 | 14.9 | 1040 | 528 | 86.5 | 2.65 | 137
L | L6X4X7/16 | L6X4X7/16 | F | 14.3 | 4.18 | L6X4X7/16 | 4 | – | – | – | – | – | – | – | 6 | – | – | – | – | – | – | 0.438 | – | – | 0.938 | 0.9375 | – | 0.957 | 1.95 | – | 0.348 | 1.22 | – | 13.7 | – | – | – | – | 15.4 | 6.81 | 3.81 | 1.92 | 5.56 | 3.24 | 1.83 | 1.15 | 3.14 | 0.867 | 1.51 | 0.276 | 0.575 | – | – | – | – | – | – | – | 2.93 | – | 0.443 | 17.8 | 2.82 | 1.39 | 4 | 2.08 | 1.67 | 0.97 | 6.31 | 12.8 | 4.45 | 1.51 | 1.88 | 3.24 | – | – | 16 | 14 | 20 | – | – | – | – | – | A307 | N/A | A307 | 27 |  |  | L5X3-1/2X5/8 | 4.93 | WT12X153 | 44.9 |  |  |  |  | 2L8X8X5/8 | 19.4 | W36X170 | 50 | 36.2 | 0.68 | 47.7 | 5.47 | 668 | 581 | W40X249 | 1120 | 19600 | W18X40 | 78.4 | 40 | 78.4 | 612 | W36X232 | 232 | 68 | 37.1 | 37 1/8 | 0.87 | 2023-07-08 | 2023-07-16 | 12.1 | 12 1/8 | 1.57 | 1 9/16 | 3.86 | 37.3 | 15000 | 809 | 14.8 | 936 | 468 | 77.2 | 2.62 | 122
L | L6X4X3/8 | L6X4X3/8 | F | 12.3 | 3.61 | L6X4X3/8 | 4 | – | – | – | – | – | – | – | 6 | – | – | – | – | – | – | 0.375 | – | – | 0.875 | 0.875 | – | 0.933 | 1.93 | – | 0.301 | 1.19 | – | 16 | – | – | – | – | 13.4 | 5.89 | 3.3 | 1.93 | 4.86 | 2.79 | 1.58 | 1.16 | 2.73 | 0.87 | 1.31 | 0.177 | 0.369 | – | – | – | – | – | – | – | 2.94 | – | 0.446 | 15.5 | 2.84 | 1.38 | 4.02 | 2.09 | 1.64 | 0.979 | 5.46 | 11.2 | 3.86 | 1.31 | 1.66 | 2.79 | – | – | 16 | 14 | 20 | – | – | – | – | – | A325 | Group A | Group A - X | 68 |  |  | L5X5X1/2 | 4.79 | WT6X152.5 | 44.7 |  |  |  |  | 2L8X8X9/16 | 17.5 | W36X160 | 47 | 36 | 0.65 | 49.9 | 5.88 | 624 | 542 | W44X230 | 1100 | 20800 | W16X40 | 73 | 40 | 73 | 518 | W36X210 | 210 | 61.9 | 36.7 | 36 3/4 | 0.83 | 13/16 | 2023-07-16 | 12.2 | 12 1/8 | 1.36 | 1 3/8 | 4.48 | 39.1 | 13200 | 719 | 14.6 | 833 | 411 | 67.5 | 2.58 | 107
L | L6X4X5/16 | L6X4X5/16 | F | 10.3 | 3.03 | L6X4X5/16 | 4 | – | – | – | – | – | – | – | 6 | – | – | – | – | – | – | 0.313 | – | – | 0.813 | 0.8125 | – | 0.908 | 1.9 | – | 0.253 | 1.15 | – | 19.2 | – | – | – | – | 11.4 | 4.96 | 2.77 | 1.94 | 4.13 | 2.33 | 1.34 | 1.17 | 2.31 | 0.874 | 1.09 | 0.104 | 0.217 | – | – | – | – | – | – | – | 2.96 | – | 0.449 | 13.2 | 2.85 | 1.36 | 4.05 | 2.11 | 1.6 | 0.988 | 4.63 | 9.71 | 3.26 | 1.09 | 1.44 | 2.34 | – | – | 16 | 14 | 20 | – | – | – | – | – | A325M | Group A | Group A - N | 54 |  |  | L6X4X1/2 | 4.75 | WT18X151 | 44.5 |  |  |  |  | 2L8X8X9/16 | 17.5 | W36X150 | 44.3 | 35.9 | 0.625 | 51.9 | 6.37 | 581 | 504 | W36X262 | 1100 | 17900 | W18X35 | 66.5 | 35 | 66.5 | 510 | W36X194 | 194 | 57 | 36.5 | 36 1/2 | 0.765 | 2023-03-04 | 2023-03-08 | 12.1 | 12 1/8 | 1.26 | 1 1/4 | 4.81 | 42.4 | 12100 | 664 | 14.6 | 767 | 375 | 61.9 | 2.56 | 97.7
L | L6X3-1/2X1/2 | L6X3-1/2X1/2 | F | 15.3 | 4.5 | L6X3-1/2X1/2 | 3.5 | – | – | – | – | – | – | – | 6 | – | – | – | – | – | – | 0.5 | – | – | 1 | 1 | – | 0.829 | 2.07 | – | 0.375 | 1.5 | – | 12 | – | – | – | – | 16.6 | 7.49 | 4.23 | 1.92 | 4.24 | 2.88 | 1.59 | 0.968 | 2.59 | 0.756 | 1.34 | 0.386 | 0.779 | – | – | – | – | – | – | – | 2.88 | – | 0.343 | 18.3 | 2.59 | 1.69 | 3.9 | 1.94 | 1.46 | 0.729 | 7.07 | 10.8 | 4.69 | 1.34 | 1.77 | 3.55 | – | – | 15.5 | 13 | 19 | – | – | – | – | – | F1852 | Group A | Group B - X | 84 |  |  | L7X4X7/16 | 4.63 | WT20X148.5 | 43.6 |  |  |  |  | 2L8X8X9/16 | 17.5 | W36X135 | 39.9 | 35.6 | 0.6 | 54.1 | 7.56 | 509 | 439 | W30X292 | 1060 | 14900 | W14X34 | 54.6 | 34 | 54.6 | 340 | W36X182 | 182 | 53.6 | 36.3 | 36 3/8 | 0.725 | 2023-03-04 | 2023-03-08 | 12.1 | 12 1/8 | 1.18 | 1 3/16 | 5.12 | 44.8 | 11300 | 623 | 14.5 | 718 | 347 | 57.6 | 2.55 | 90.7
L | L6X3-1/2X3/8 | L6X3-1/2X3/8 | F | 11.7 | 3.44 | L6X3-1/2X3/8 | 3.5 | – | – | – | – | – | – | – | 6 | – | – | – | – | – | – | 0.375 | – | – | 0.875 | 0.875 | – | 0.781 | 2.02 | – | 0.287 | 1.41 | – | 16 | – | – | – | – | 12.9 | 5.74 | 3.23 | 1.93 | 3.33 | 2.18 | 1.22 | 0.984 | 2.01 | 0.763 | 1.02 | 0.168 | 0.341 | – | – | – | – | – | – | – | 2.9 | – | 0.349 | 14.2 | 2.62 | 1.65 | 3.95 | 1.97 | 1.4 | 0.748 | 5.42 | 8.61 | 3.59 | 1.02 | 1.44 | 2.69 | – | – | 15.5 | 13 | 19 | – | – | – | – | – | A354 Gr. BC | Group A | Group B - N | 68 |  |  | L4X4X5/8 | 4.61 | WT20X147 | 43.1 |  |  |  |  | 2L6X6X3/4 | 16.9 | W33X387 | 114 | 36 | 1.26 | 23.7 | 3.55 | 1560 | 1350 | W14X500 | 1050 | 8210 | W16X31 | 54 | 31 | 54 | 375 | W36X170 | 170 | 50 | 36.2 | 36 1/8 | 0.68 | 2023-11-16 | 2023-03-08 | 12 | 12 | 1.1 | 1 1/8 | 5.47 | 47.7 | 10500 | 581 | 14.5 | 668 | 320 | 53.2 | 2.53 | 83.8
L | L6X3-1/2X5/16 | L6X3-1/2X5/16 | F | 9.8 | 2.89 | L6X3-1/2X5/16 | 3.5 | – | – | – | – | – | – | – | 6 | – | – | – | – | – | – | 0.313 | – | – | 0.813 | 0.8125 | – | 0.756 | 2 | – | 0.241 | 1.38 | – | 19.2 | – | – | – | – | 10.9 | 4.84 | 2.72 | 1.94 | 2.84 | 1.82 | 1.03 | 0.991 | 1.7 | 0.767 | 0.859 | 0.099 | 0.201 | – | – | – | – | – | – | – | 2.92 | – | 0.352 | 12 | 2.65 | 1.64 | 3.97 | 1.98 | 1.38 | 0.764 | 4.53 | 7.32 | 3.02 | 0.859 | 1.23 | 2.23 | – | – | 15.5 | 13 | 19 | – | – | – | – | – | A490 | Group B | Group C - X | 113 |  |  | L6X3-1/2X1/2 | 4.5 | WT15X146 | 43 |  |  |  |  | 2L6X6X3/4 | 16.9 | W33X354 | 104 | 35.6 | 1.16 | 25.7 | 3.85 | 1420 | 1240 | W36X256 | 1040 | 16800 | W14X30 | 47.3 | 30 | 47.3 | 291 | W36X160 | 160 | 47 | 36 | 36 | 0.65 | 2023-05-08 | 2023-05-16 | 12 | 12 | 1.02 | 1 | 5.88 | 49.9 | 9760 | 542 | 14.4 | 624 | 295 | 49.1 | 2.5 | 77.3
L | L5X5X7/8 | L5X5X7/8 | F | 27.2 | 8 | L5X5X7/8 | 5 | – | – | – | – | – | – | – | 5 | – | – | – | – | – | – | 0.875 | – | – | 1.38 | 1.375 | – | 1.56 | 1.56 | – | 0.8 | 0.8 | – | 5.71 | – | – | – | – | 17.8 | 9.31 | 5.16 | 1.49 | 17.8 | 9.31 | 5.16 | 1.49 | 7.6 | 0.971 | 3.44 | 2.07 | 3.53 | – | – | – | – | – | – | – | 2.64 | 0.64 | 1 | 28 | 3.23 | 0 | 3.23 | 1.64 | 2.21 | 1.64 | 8.67 | – | 8.67 | 4.63 | 3.44 | 4.63 | – | – | 15 | 15 | 20 | – | – | – | – | – | A490M | Group B | Group C - X | 90 |  |  | L6X6X3/8 | 4.38 | WT16.5X145.5 | 42.8 |  |  |  |  | 2L6X6X3/4 | 16.9 | W33X318 | 93.7 | 35.2 | 1.04 | 28.7 | 4.23 | 1270 | 1110 | W33X263 | 1040 | 15900 | W16X26 | 44.2 | 26 | 44.2 | 301 | W36X150 | 150 | 44.3 | 35.9 | 35 7/8 | 0.625 | 2023-05-08 | 2023-05-16 | 12 | 12 | 0.94 | 15/16 | 6.37 | 51.9 | 9040 | 504 | 14.3 | 581 | 270 | 45.1 | 2.47 | 70.9
L | L5X5X3/4 | L5X5X3/4 | F | 23.6 | 6.98 | L5X5X3/4 | 5 | – | – | – | – | – | – | – | 5 | – | – | – | – | – | – | 0.75 | – | – | 1.25 | 1.25 | – | 1.52 | 1.52 | – | 0.698 | 0.698 | – | 6.67 | – | – | – | – | 15.7 | 8.14 | 4.52 | 1.5 | 15.7 | 8.14 | 4.52 | 1.5 | 6.55 | 0.972 | 3.05 | 1.33 | 2.32 | – | – | – | – | – | – | – | 2.67 | 0.63 | 1 | 24.8 | 3.27 | 0 | 3.27 | 1.65 | 2.15 | 1.65 | 7.58 | – | 7.58 | 3.97 | 3.05 | 3.97 | – | – | 15 | 15 | 20 | – | – | – | – | – | F2280 | Group B |  |  |  |  | L5X5X7/16 | 4.22 | WT22X145 | 42.6 |  |  |  |  | 2L5X5X7/8 | 16 | W33X291 | 85.6 | 34.8 | 0.96 | 31 | 4.6 | 1160 | 1020 | W36X247 | 1030 | 16700 | W14X26 | 40.2 | 26 | 40.2 | 245 | W36X135 | 135 | 39.9 | 35.6 | 35 1/2 | 0.6 | 2023-05-08 | 2023-05-16 | 12 | 12 | 0.79 | 13/16 | 7.56 | 54.1 | 7800 | 439 | 14 | 509 | 225 | 37.7 | 2.38 | 59.7
L | L5X5X5/8 | L5X5X5/8 | F | 20 | 5.9 | L5X5X5/8 | 5 | – | – | – | – | – | – | – | 5 | – | – | – | – | – | – | 0.625 | – | – | 1.13 | 1.125 | – | 1.47 | 1.47 | – | 0.59 | 0.59 | – | 8 | – | – | – | – | 13.6 | 6.93 | 3.85 | 1.52 | 13.6 | 6.93 | 3.85 | 1.52 | 5.62 | 0.975 | 2.7 | 0.792 | 1.4 | – | – | – | – | – | – | – | 2.7 | 0.63 | 1 | 21.6 | 3.31 | 0 | 3.31 | 1.68 | 2.08 | 1.68 | 6.53 | – | 6.53 | 3.35 | 2.7 | 3.35 | – | – | 15 | 15 | 20 | – | – | – | – | – | A354 Gr. BD | Group B |  |  |  |  | L6X4X7/16 | 4.18 | WT9X141.5 | 41.7 |  |  |  |  | 2L5X5X7/8 | 16 | W33X263 | 77.4 | 34.5 | 0.87 | 34.3 | 5.03 | 1040 | 919 | W27X307 | 1030 | 13100 | W12X26 | 37.2 | 26 | 37.2 | 204 | W33X387 | 387 | 114 | 36 | 36 | 1.26 | 1 1/4 | 2023-05-08 | 16.2 | 16 1/4 | 2.28 | 2 1/4 | 3.55 | 23.7 | 24300 | 1350 | 14.6 | 1560 | 1620 | 200 | 3.77 | 312
L | L5X5X1/2 | L5X5X1/2 | F | 16.2 | 4.79 | L5X5X1/2 | 5 | – | – | – | – | – | – | – | 5 | – | – | – | – | – | – | 0.5 | – | – | 1 | 1 | – | 1.42 | 1.42 | – | 0.479 | 0.479 | – | 10 | – | – | – | – | 11.3 | 5.66 | 3.15 | 1.53 | 11.3 | 5.66 | 3.15 | 1.53 | 4.64 | 0.98 | 2.31 | 0.417 | 0.744 | – | – | – | – | – | – | – | 2.73 | 0.63 | 1 | 18 | 3.36 | 0 | 3.36 | 1.7 | 2.01 | 1.7 | 5.36 | – | 5.36 | 2.73 | 2.31 | 2.73 | – | – | 15 | 15 | 20 | – | – | – | – | – | F3043 | Group C |  |  |  |  | L7X4X3/8 | 4 | WT7X141.5 | 41.6 |  |  |  |  | 2L5X5X7/8 | 16 | W33X241 | 71.1 | 34.2 | 0.83 | 35.9 | 5.66 | 940 | 831 | W24X335 | 1020 | 11900 | W14X22 | 33.2 | 22 | 33.2 | 199 | W33X354 | 354 | 104 | 35.6 | 35 1/2 | 1.16 | 1 3/16 | 2023-05-08 | 16.1 | 16 1/8 | 2.09 | 2 1/16 | 3.85 | 25.7 | 22000 | 1240 | 14.5 | 1420 | 1460 | 181 | 3.74 | 282
L | L5X5X7/16 | L5X5X7/16 | F | 14.3 | 4.22 | L5X5X7/16 | 5 | – | – | – | – | – | – | – | 5 | – | – | – | – | – | – | 0.438 | – | – | 0.938 | 0.9375 | – | 1.4 | 1.4 | – | 0.422 | 0.422 | – | 11.4 | – | – | – | – | 10 | 5 | 2.78 | 1.54 | 10 | 5 | 2.78 | 1.54 | 4.04 | 0.983 | 2.04 | 0.284 | 0.508 | – | – | – | – | – | – | – | 2.74 | 0.63 | 1 | 15.9 | 3.38 | 0 | 3.38 | 1.71 | 1.98 | 1.71 | 4.7 | – | 4.7 | 2.36 | 2.04 | 2.36 | – | – | 15 | 15 | 20 | – | – | – | – | – | F3111 | Group C |  |  |  |  | L7X4X3/8 | 4 | WT18X141 | 41.5 |  |  |  |  | 2L8X8X1/2 | 15.7 | W33X221 | 65.3 | 33.9 | 0.775 | 38.5 | 6.2 | 857 | 759 | W40X235 | 1010 | 17400 | W12X22 | 29.3 | 22 | 29.3 | 156 | W33X318 | 318 | 93.7 | 35.2 | 35 1/8 | 1.04 | 1 1/16 | 2023-09-16 | 16 | 16 | 1.89 | 1 7/8 | 4.23 | 28.7 | 19500 | 1110 | 14.5 | 1270 | 1290 | 161 | 3.71 | 250
L | L5X5X3/8 | L5X5X3/8 | F | 12.3 | 3.65 | L5X5X3/8 | 5 | – | – | – | – | – | – | – | 5 | – | – | – | – | – | – | 0.375 | – | – | 0.875 | 0.875 | – | 1.37 | 1.37 | – | 0.365 | 0.365 | – | 13.3 | – | – | – | – | 8.76 | 4.33 | 2.41 | 1.55 | 8.76 | 4.33 | 2.41 | 1.55 | 3.55 | 0.986 | 1.83 | 0.183 | 0.327 | – | – | – | – | – | – | – | 2.76 | 0.63 | 1 | 14 | 3.4 | 0 | 3.4 | 1.73 | 1.94 | 1.73 | 4.12 | – | 4.12 | 2.05 | 1.83 | 2.05 | – | – | 15 | 15 | 20 | – | – | – | – | – | [6 empty] | L4X3X5/8 | 3.99 | WT18X141 | 41.5 |  |  |  |  | 2L8X8X1/2 | 15.7 | W33X201 | 59.1 | 33.7 | 0.715 | 41.7 | 6.85 | 773 | 686 | W40X215 | 964 | 16700 | W10X22 | 26 | 22 | 26 | 118 | W33X291 | 291 | 85.6 | 34.8 | 34 7/8 | 0.96 | 15/16 | 2023-01-02 | 15.9 | 15 7/8 | 1.73 | 1 3/4 | 4.6 | 31 | 17700 | 1020 | 14.4 | 1160 | 1160 | 146 | 3.68 | 226
L | L5X5X5/16 | L5X5X5/16 | F | 10.3 | 3.07 | L5X5X5/16 | 5 | – | – | – | – | – | – | – | 5 | – | – | – | – | – | – | 0.313 | – | – | 0.813 | 0.8125 | – | 1.35 | 1.35 | – | 0.307 | 0.307 | – | 16 | – | – | – | – | 7.44 | 3.65 | 2.04 | 1.56 | 7.44 | 3.65 | 2.04 | 1.56 | 3 | 0.99 | 1.57 | 0.108 | 0.193 | – | – | – | – | – | – | – | 2.77 | 0.63 | 1 | 11.9 | 3.42 | 0 | 3.42 | 1.74 | 1.91 | 1.74 | 3.48 | – | 3.48 | 1.72 | 1.57 | 1.72 | – | – | 15 | 15 | 20 | – | – | – | – | – | [6 empty] | L5X3X1/2 | 3.75 | WT20X139 | 41 |  |  |  |  | 2L8X8X1/2 | 15.7 | W33X169 | 49.5 | 33.8 | 0.67 | 44.7 | 4.71 | 629 | 549 | W36X231 | 963 | 15600 | W12X19 | 24.7 | 19 | 24.7 | 130 | W33X263 | 263 | 77.4 | 34.5 | 34 1/2 | 0.87 | 2023-07-08 | 2023-07-16 | 15.8 | 15 3/4 | 1.57 | 1 9/16 | 5.03 | 34.3 | 15900 | 919 | 14.3 | 1040 | 1040 | 131 | 3.66 | 202
L | L5X3-1/2X3/4 | L5X3-1/2X3/4 | F | 19.8 | 5.85 | L5X3-1/2X3/4 | 3.5 | – | – | – | – | – | – | – | 5 | – | – | – | – | – | – | 0.75 | – | – | 1.19 | 1.1875 | – | 0.993 | 1.74 | – | 0.585 | 1.1 | – | 6.67 | – | – | – | – | 13.9 | 7.6 | 4.26 | 1.55 | 5.52 | 4.07 | 2.2 | 0.974 | 3.23 | 0.744 | 1.9 | 1.09 | 1.52 | – | – | – | – | – | – | – | 2.36 | – | 0.464 | 16.2 | 2.29 | 1.16 | 3.22 | 1.7 | 1.63 | 0.81 | 7.07 | 14 | 5.03 | 1.9 | 1.98 | 3.99 | – | – | 13.5 | 12 | 17 | – | – | – | – | – | Bolt Sizes Pretension (Tb) | [5 empty] | L5X3X1/2 | 3.75 | WT20X139 | 41 |  |  |  |  | 2L6X6X5/8 | 14.3 | W33X152 | 44.9 | 33.5 | 0.635 | 47.2 | 5.48 | 559 | 487 | W30X261 | 943 | 13100 | W10X19 | 21.6 | 19 | 21.6 | 96.3 | W33X241 | 241 | 71.1 | 34.2 | 34 1/8 | 0.83 | 13/16 | 2023-07-16 | 15.9 | 15 7/8 | 1.4 | 1 3/8 | 5.66 | 35.9 | 14200 | 831 | 14.1 | 940 | 933 | 118 | 3.62 | 182
L | L5X3-1/2X5/8 | L5X3-1/2X5/8 | F | 16.8 | 4.93 | L5X3-1/2X5/8 | 3.5 | – | – | – | – | – | – | – | 5 | – | – | – | – | – | – | 0.625 | – | – | 1.06 | 1.0625 | – | 0.947 | 1.69 | – | 0.493 | 1.06 | – | 8 | – | – | – | – | 12 | 6.5 | 3.63 | 1.56 | 4.8 | 3.43 | 1.88 | 0.987 | 2.74 | 0.746 | 1.59 | 0.651 | 0.918 | – | – | – | – | – | – | – | 2.39 | – | 0.472 | 14.1 | 2.33 | 1.12 | 3.26 | 1.72 | 1.58 | 0.838 | 6.05 | 12.6 | 4.33 | 1.59 | 1.73 | 3.27 | – | – | 13.5 | 12 | 17 | – | – | – | – | – | Sizes | Group A | Group B | Group C | Minimum Edge Distance |  | L6X6X5/16 | 3.67 | WT20X139 | 41 |  |  |  |  | 2L6X6X5/8 | 14.3 | W33X141 | 41.5 | 33.3 | 0.605 | 49.6 | 6.01 | 514 | 448 | W33X241 | 940 | 14200 | W12X16 | 20.1 | 16 | 20.1 | 103 | W33X221 | 221 | 65.3 | 33.9 | 33 7/8 | 0.775 | 2023-03-04 | 2023-03-08 | 15.8 | 15 3/4 | 1.28 | 1 1/4 | 6.2 | 38.5 | 12900 | 759 | 14.1 | 857 | 840 | 106 | 3.59 | 164
L | L5X3-1/2X1/2 | L5X3-1/2X1/2 | F | 13.6 | 4 | L5X3-1/2X1/2 | 3.5 | – | – | – | – | – | – | – | 5 | – | – | – | – | – | – | 0.5 | – | – | 0.938 | 0.9375 | – | 0.901 | 1.65 | – | 0.4 | 1 | – | 10 | – | – | – | – | 10 | 5.33 | 2.97 | 1.58 | 4.02 | 2.79 | 1.55 | 1 | 2.26 | 0.75 | 1.3 | 0.343 | 0.491 | – | – | – | – | – | – | – | 2.42 | – | 0.479 | 11.8 | 2.38 | 1.1 | 3.3 | 1.74 | 1.52 | 0.854 | 4.96 | 10.7 | 3.58 | 1.3 | 1.49 | 2.65 | – | – | 13.5 | 12 | 17 | – | – | – | – | – | 0.5 | 12 | 15 | 1 | 0.75 |  | L5X5X3/8 | 3.65 | WT10.5X137.5 | 40.9 |  |  |  |  | 2L6X6X5/8 | 14.3 | W33X130 | 38.3 | 33.1 | 0.58 | 51.7 | 6.73 | 467 | 406 | W36X232 | 936 | 15000 | W12X14 | 17.4 | 14 | 17.4 | 88.6 | W33X201 | 201 | 59.1 | 33.7 | 33 5/8 | 0.715 | 2023-11-16 | 2023-03-08 | 15.7 | 15 3/4 | 1.15 | 1 1/8 | 6.85 | 41.7 | 11600 | 686 | 14 | 773 | 749 | 95.2 | 3.56 | 147
L | L5X3-1/2X3/8 | L5X3-1/2X3/8 | F | 10.4 | 3.05 | L5X3-1/2X3/8 | 3.5 | – | – | – | – | – | – | – | 5 | – | – | – | – | – | – | 0.375 | – | – | 0.813 | 0.8125 | – | 0.854 | 1.6 | – | 0.305 | 0.933 | – | 13.3 | – | – | – | – | 7.75 | 4.09 | 2.28 | 1.59 | 3.15 | 2.12 | 1.19 | 1.02 | 1.73 | 0.755 | 0.983 | 0.15 | 0.217 | – | – | – | – | – | – | – | 2.45 | – | 0.485 | 9.16 | 2.43 | 1.07 | 3.35 | 1.76 | 1.47 | 0.884 | 3.77 | 8.56 | 2.73 | 0.983 | 1.18 | 1.96 | – | – | 13.5 | 12 | 17 | – | – | – | – | – | 0.625 | 19 | 24 | 1 | 0.875 |  | L6X4X3/8 | 3.61 | WT20X138.5 | 40.7 |  |  |  |  | 2L5X5X3/4 | 14 | W33X118 | 34.7 | 32.9 | 0.55 | 54.5 | 7.76 | 415 | 359 | W27X281 | 936 | 11900 | W10X12 | 12.6 | 12 | 12.6 | 53.8 | W33X169 | 169 | 49.5 | 33.8 | 33 7/8 | 0.67 | 2023-11-16 | 2023-03-08 | 11.5 | 11 1/2 | 1.22 | 1 1/4 | 4.71 | 44.7 | 9290 | 549 | 13.7 | 629 | 310 | 53.9 | 2.5 | 84.4
L | L5X3-1/2X5/16 | L5X3-1/2X5/16 | F | 8.7 | 2.56 | L5X3-1/2X5/16 | 3.5 | – | – | – | – | – | – | – | 5 | – | – | – | – | – | – | 0.313 | – | – | 0.75 | 0.75 | – | 0.829 | 1.57 | – | 0.256 | 0.904 | – | 16 | – | – | – | – | 6.58 | 3.45 | 1.92 | 1.6 | 2.69 | 1.77 | 1.01 | 1.02 | 1.47 | 0.758 | 0.826 | 0.0883 | 0.128 | – | – | – | – | – | – | – | 2.47 | – | 0.489 | 7.8 | 2.44 | 1.05 | 3.38 | 1.78 | 1.43 | 0.902 | 3.2 | 7.43 | 2.31 | 0.826 | 1.03 | 1.63 | – | – | 13.5 | 12 | 17 | – | – | – | – | – | 0.75 | 28 | 35 | 1 | 1 |  | L4X3-1/2X1/2 | 3.5 | WT20X132 | 38.7 |  |  |  |  | 2L5X5X3/4 | 14 | W30X391 | 115 | 33.2 | 1.36 | 19.7 | 3.19 | 1450 | 1250 | W14X455 | 936 | 7190 | W8X10 | 8.87 | 10 | 8.87 | 30.8 | W33X152 | 152 | 44.9 | 33.5 | 33 1/2 | 0.635 | 2023-05-08 | 2023-05-16 | 11.6 | 11 5/8 | 1.06 | 1 1/16 | 5.48 | 47.2 | 8160 | 487 | 13.5 | 559 | 273 | 47.2 | 2.47 | 73.9
L | L5X3-1/2X1/4 | L5X3-1/2X1/4 | F | 7 | 2.07 | L5X3-1/2X1/4 | 3.5 | – | – | – | – | – | – | – | 5 | – | – | – | – | – | – | 0.25 | – | – | 0.688 | 0.6875 | – | 0.804 | 1.55 | – | 0.207 | 0.86 | – | 20 | – | – | – | – | 5.36 | 2.78 | 1.55 | 1.61 | 2.2 | 1.42 | 0.816 | 1.03 | 1.19 | 0.761 | 0.665 | 0.0464 | 0.067 | – | – | – | – | – | – | – | 2.48 | – | 0.491 | 6.37 | 2.47 | 1.04 | 3.4 | 1.79 | 1.41 | 0.912 | 2.58 | 6.13 | 1.87 | 0.665 | 0.844 | 1.3 | – | – | 13.5 | 12 | 17 | – | – | – | – | – | 0.875 | 39 | 49 | 1 | 1.125 |  | L6X3-1/2X3/8 | 3.44 | WT20X132 | 38.7 |  |  |  |  | 2L5X5X3/4 | 14 | W30X357 | 105 | 32.8 | 1.24 | 21.6 | 3.45 | 1320 | 1140 | W24X306 | 922 | 10700 | [5 empty] | W33X141 | 141 | 41.5 | 33.3 | 33 1/4 | 0.605 | 2023-05-08 | 2023-05-16 | 11.5 | 11 1/2 | 0.96 | 15/16 | 6.01 | 49.6 | 7450 | 448 | 13.4 | 514 | 246 | 42.7 | 2.43 | 66.9
L | L5X3X1/2 | L5X3X1/2 | F | 12.8 | 3.75 | L5X3X1/2 | 3 | – | – | – | – | – | – | – | 5 | – | – | – | – | – | – | 0.5 | – | – | 0.938 | 0.9375 | – | 0.746 | 1.74 | – | 0.375 | 1.25 | – | 10 | – | – | – | – | 9.43 | 5.12 | 2.89 | 1.58 | 2.55 | 2.08 | 1.13 | 0.824 | 1.55 | 0.642 | 0.957 | 0.322 | 0.444 | – | – | – | – | – | – | – | 2.38 | – | 0.357 | 10.4 | 2.16 | 1.39 | 3.24 | 1.62 | 1.29 | 0.628 | 4.81 | 7.48 | 3.21 | 0.957 | 1.2 | 2.47 | – | – | 13 | 11 | 16 | – | – | – | – | – | 1 | 51 | 64 | 90 | 1.25 |  | L5X3X7/16 | 3.31 | WT22X131 | 38.5 |  |  |  |  | 2L6X6X9/16 | 12.9 | W30X326 | 95.9 | 32.4 | 1.14 | 23.4 | 3.75 | 1190 | 1040 | W40X211 | 906 | 15500 | [5 empty] | W33X130 | 130 | 38.3 | 33.1 | 33 1/8 | 0.58 | 2023-09-16 | 2023-05-16 | 11.5 | 11 1/2 | 0.855 | 2023-07-08 | 6.73 | 51.7 | 6710 | 406 | 13.2 | 467 | 218 | 37.9 | 2.39 | 59.5
L | L5X3X7/16 | L5X3X7/16 | F | 11.3 | 3.31 | L5X3X7/16 | 3 | – | – | – | – | – | – | – | 5 | – | – | – | – | – | – | 0.438 | – | – | 0.875 | 0.875 | – | 0.722 | 1.72 | – | 0.331 | 1.22 | – | 11.4 | – | – | – | – | 8.41 | 4.53 | 2.56 | 1.59 | 2.29 | 1.82 | 1 | 0.831 | 1.37 | 0.644 | 0.84 | 0.22 | 0.304 | – | – | – | – | – | – | – | 2.39 | – | 0.361 | 9.33 | 2.19 | 1.37 | 3.26 | 1.63 | 1.26 | 0.64 | 4.26 | 6.81 | 2.86 | 0.84 | 1.09 | 2.14 | – | – | 13 | 11 | 16 | – | – | – | – | – | 1.125 | 64 | 80 | 113 | 1.5 |  | L4X4X7/16 | 3.3 | WT22X131 | 38.5 |  |  |  |  | 2L6X6X9/16 | 12.9 | W30X292 | 86 | 32 | 1.02 | 26.2 | 4.12 | 1060 | 930 | W40X199 | 869 | 14900 | [5 empty] | W33X118 | 118 | 34.7 | 32.9 | 32 7/8 | 0.55 | 2023-09-16 | 2023-05-16 | 11.5 | 11 1/2 | 0.74 | 2023-03-04 | 7.76 | 54.5 | 5900 | 359 | 13 | 415 | 187 | 32.6 | 2.32 | 51.3
L | L5X3X3/8 | L5X3X3/8 | F | 9.8 | 2.86 | L5X3X3/8 | 3 | – | – | – | – | – | – | – | 5 | – | – | – | – | – | – | 0.375 | – | – | 0.813 | 0.8125 | – | 0.698 | 1.69 | – | 0.286 | 1.19 | – | 13.3 | – | – | – | – | 7.35 | 3.93 | 2.22 | 1.6 | 2.01 | 1.57 | 0.874 | 0.838 | 1.2 | 0.646 | 0.727 | 0.141 | 0.196 | – | – | – | – | – | – | – | 2.41 | – | 0.364 | 8.16 | 2.2 | 1.35 | 3.29 | 1.65 | 1.23 | 0.652 | 3.71 | 6.04 | 2.48 | 0.727 | 0.976 | 1.84 | – | – | 13 | 11 | 16 | – | – | – | – | – | 1.25 | 81 | 102 | 143 | 1.625 |  | L4X3X1/2 | 3.25 | WT22X131 | 38.5 |  |  |  |  | 2L6X6X9/16 | 12.9 | W30X261 | 77 | 31.6 | 0.93 | 28.7 | 4.59 | 943 | 829 | W14X426 | 869 | 6600 | [5 empty] | W30X391 | 391 | 115 | 33.2 | 33 1/4 | 1.36 | 1 3/8 | 2023-11-16 | 15.6 | 15 5/8 | 2.44 | 2 7/16 | 3.19 | 19.7 | 20700 | 1250 | 13.4 | 1450 | 1550 | 198 | 3.67 | 310
L | L5X3X5/16 | L5X3X5/16 | F | 8.2 | 2.41 | L5X3X5/16 | 3 | – | – | – | – | – | – | – | 5 | – | – | – | – | – | – | 0.313 | – | – | 0.75 | 0.75 | – | 0.673 | 1.67 | – | 0.241 | 1.14 | – | 16 | – | – | – | – | 6.24 | 3.32 | 1.87 | 1.61 | 1.72 | 1.31 | 0.739 | 0.846 | 1.01 | 0.649 | 0.608 | 0.0832 | 0.116 | – | – | – | – | – | – | – | 2.42 | – | 0.368 | 6.95 | 2.22 | 1.33 | 3.3 | 1.66 | 1.21 | 0.665 | 3.13 | 5.23 | 2.11 | 0.608 | 0.835 | 1.52 | – | – | 13 | 11 | 16 | – | – | – | – | – | 1.375 | 97 | 121 | 1 | #REF! |  | L4X3X1/2 | 3.25 | WT13.5X129 | 38.1 |  |  |  |  | 2L5X5X5/8 | 11.8 | W30X235 | 69.3 | 31.3 | 0.83 | 32.2 | 5.02 | 847 | 748 | W33X221 | 857 | 12900 | [5 empty] | W30X357 | 357 | 105 | 32.8 | 32 3/4 | 1.24 | 1 1/4 | 2023-05-08 | 15.5 | 15 1/2 | 2.24 | 2 1/4 | 3.45 | 21.6 | 18700 | 1140 | 13.3 | 1320 | 1390 | 179 | 3.64 | 279
L | L5X3X1/4 | L5X3X1/4 | F | 6.6 | 1.94 | L5X3X1/4 | 3 | – | – | – | – | – | – | – | 5 | – | – | – | – | – | – | 0.25 | – | – | 0.688 | 0.6875 | – | 0.648 | 1.64 | – | 0.194 | 1.12 | – | 20 | – | – | – | – | 5.09 | 2.68 | 1.51 | 1.62 | 1.41 | 1.05 | 0.6 | 0.853 | 0.825 | 0.652 | 0.491 | 0.0438 | 0.0606 | – | – | – | – | – | – | – | 2.43 | – | 0.371 | 5.68 | 2.24 | 1.31 | 3.33 | 1.68 | 1.18 | 0.677 | 2.54 | 4.34 | 1.71 | 0.491 | 0.699 | 1.22 | – | – | 13 | 11 | 16 | – | – | – | – | – | 1.5 | 118 | 148 | 1 | #REF! |  | L5X5X5/16 | 3.07 | WT9X129 | 38 |  |  |  |  | 2L5X5X5/8 | 11.8 | W30X211 | 62.3 | 30.9 | 0.775 | 34.5 | 5.74 | 751 | 665 | W27X258 | 852 | 10800 | [5 empty] | W30X326 | 326 | 95.9 | 32.4 | 32 3/8 | 1.14 | 1 1/8 | 2023-09-16 | 15.4 | 15 3/8 | 2.05 | 2 1/16 | 3.75 | 23.4 | 16800 | 1040 | 13.2 | 1190 | 1240 | 162 | 3.6 | 252
L | L4X4X3/4 | L4X4X3/4 | F | 18.5 | 5.44 | L4X4X3/4 | 4 | – | – | – | – | – | – | – | 4 | – | – | – | – | – | – | 0.75 | – | – | 1.13 | 1.125 | – | 1.27 | 1.27 | – | 0.68 | 0.68 | – | 5.33 | – | – | – | – | 7.62 | 5.02 | 2.79 | 1.18 | 7.62 | 5.02 | 2.79 | 1.18 | 3.25 | 0.774 | 1.81 | 1.02 | 1.12 | – | – | – | – | – | – | – | 2.1 | 0.64 | 1 | 12 | 2.56 | 0 | 2.56 | 1.3 | 1.8 | 1.3 | 4.69 | – | 4.69 | 2.5 | 1.81 | 2.5 | – | – | 12 | 12 | 16 | – | – | – | – | – | [6 empty] | L5X3-1/2X3/8 | 3.05 | WT7X128.5 | 37.8 |  |  |  |  | 2L5X5X5/8 | 11.8 | W30X191 | 56.1 | 30.7 | 0.71 | 37.7 | 6.35 | 675 | 600 | W30X235 | 847 | 11700 | [5 empty] | W30X292 | 292 | 86 | 32 | 32 | 1.02 | 1 | 2023-01-02 | 15.3 | 15 1/4 | 1.85 | 1 7/8 | 4.12 | 26.2 | 14900 | 930 | 13.2 | 1060 | 1100 | 144 | 3.58 | 223
L | L4X4X5/8 | L4X4X5/8 | F | 15.7 | 4.61 | L4X4X5/8 | 4 | – | – | – | – | – | – | – | 4 | – | – | – | – | – | – | 0.625 | – | – | 1 | 1 | – | 1.22 | 1.22 | – | 0.576 | 0.576 | – | 6.4 | – | – | – | – | 6.62 | 4.28 | 2.38 | 1.2 | 6.62 | 4.28 | 2.38 | 1.2 | 2.76 | 0.774 | 1.6 | 0.61 | 0.68 | – | – | – | – | – | – | – | 2.13 | 0.63 | 1 | 10.5 | 2.61 | 0 | 2.61 | 1.32 | 1.73 | 1.32 | 4.02 | – | 4.02 | 2.09 | 1.6 | 2.09 | – | – | 12 | 12 | 16 | – | – | – | – | – | [6 empty] | L6X4X5/16 | 3.03 | WT18X128 | 37.6 |  |  |  |  | 2L6X6X1/2 | 11.5 | W30X173 | 50.9 | 30.4 | 0.655 | 40.8 | 7.04 | 607 | 541 | W24X279 | 835 | 9600 | [5 empty] | W30X261 | 261 | 77 | 31.6 | 31 5/8 | 0.93 | 15/16 | 2023-01-02 | 15.2 | 15 1/8 | 1.65 | 1 5/8 | 4.59 | 28.7 | 13100 | 829 | 13.1 | 943 | 959 | 127 | 3.53 | 196
L | L4X4X1/2 | L4X4X1/2 | F | 12.8 | 3.75 | L4X4X1/2 | 4 | – | – | – | – | – | – | – | 4 | – | – | – | – | – | – | 0.5 | – | – | 0.875 | 0.875 | – | 1.18 | 1.18 | – | 0.469 | 0.469 | – | 8 | – | – | – | – | 5.52 | 3.5 | 1.96 | 1.21 | 5.52 | 3.5 | 1.96 | 1.21 | 2.25 | 0.776 | 1.35 | 0.322 | 0.366 | – | – | – | – | – | – | – | 2.16 | 0.63 | 1 | 8.79 | 2.65 | 0 | 2.65 | 1.34 | 1.67 | 1.34 | 3.32 | – | 3.32 | 1.68 | 1.35 | 1.68 | – | – | 12 | 12 | 16 | – | – | – | – | – | [6 empty] | L3-1/2X3X1/2 | 3.02 | WT6X126 | 37.1 |  |  |  |  | 2L6X6X1/2 | 11.5 | W30X148 | 43.6 | 30.7 | 0.65 | 41.6 | 4.44 | 500 | 436 | W36X210 | 833 | 13200 | [5 empty] | W30X235 | 235 | 69.3 | 31.3 | 31 1/4 | 0.83 | 13/16 | 2023-07-16 | 15.1 | 15 | 1.5 | 1 1/2 | 5.02 | 32.2 | 11700 | 748 | 13 | 847 | 855 | 114 | 3.51 | 175
L | L4X4X7/16 | L4X4X7/16 | F | 11.3 | 3.3 | L4X4X7/16 | 4 | – | – | – | – | – | – | – | 4 | – | – | – | – | – | – | 0.438 | – | – | 0.813 | 0.8125 | – | 1.15 | 1.15 | – | 0.413 | 0.413 | – | 9.13 | – | – | – | – | 4.93 | 3.1 | 1.73 | 1.22 | 4.93 | 3.1 | 1.73 | 1.22 | 1.99 | 0.777 | 1.22 | 0.22 | 0.252 | – | – | – | – | – | – | – | 2.18 | 0.63 | 1 | 7.86 | 2.67 | 0 | 2.67 | 1.36 | 1.63 | 1.36 | 2.94 | – | 2.94 | 1.46 | 1.22 | 1.46 | – | – | 12 | 12 | 16 | – | – | – | – | – | Mean Slip Coefficient |  |  |  | Weld Material |  | L6X3-1/2X5/16 | 2.89 | WT10.5X124 | 37 |  |  |  |  | 2L6X6X1/2 | 11.5 | W30X132 | 38.8 | 30.3 | 0.615 | 43.9 | 5.27 | 437 | 380 | W14X398 | 801 | 6000 | [5 empty] | W30X211 | 211 | 62.3 | 30.9 | 31 | 0.775 | 2023-03-04 | 2023-03-08 | 15.1 | 15 1/8 | 1.32 | 1 5/16 | 5.74 | 34.5 | 10300 | 665 | 12.9 | 751 | 757 | 100 | 3.49 | 155
L | L4X4X3/8 | L4X4X3/8 | F | 9.8 | 2.86 | L4X4X3/8 | 4 | – | – | – | – | – | – | – | 4 | – | – | – | – | – | – | 0.375 | – | – | 0.75 | 0.75 | – | 1.13 | 1.13 | – | 0.358 | 0.358 | – | 10.7 | – | – | – | – | 4.32 | 2.69 | 1.5 | 1.23 | 4.32 | 2.69 | 1.5 | 1.23 | 1.73 | 0.779 | 1.08 | 0.141 | 0.162 | – | – | – | – | – | – | – | 2.19 | 0.63 | 1 | 6.91 | 2.7 | 0 | 2.7 | 1.36 | 1.6 | 1.36 | 2.56 | – | 2.56 | 1.27 | 1.08 | 1.27 | – | – | 12 | 12 | 16 | – | – | – | – | – | Class A | 0.35 |  |  | 70 |  | L6X3-1/2X5/16 | 2.89 | WT12X125 | 36.8 |  |  |  |  | 2L4X4X3/4 | 10.9 | W30X124 | 36.5 | 30.2 | 0.585 | 46.2 | 5.65 | 408 | 355 | W40X183 | 774 | 13200 | [5 empty] | W30X191 | 191 | 56.1 | 30.7 | 30 5/8 | 0.71 | 2023-11-16 | 2023-03-08 | 15 | 15 | 1.19 | 1 3/16 | 6.35 | 37.7 | 9200 | 600 | 12.8 | 675 | 673 | 89.5 | 3.46 | 138
L | L4X4X5/16 | L4X4X5/16 | F | 8.2 | 2.4 | L4X4X5/16 | 4 | – | – | – | – | – | – | – | 4 | – | – | – | – | – | – | 0.313 | – | – | 0.688 | 0.6875 | – | 1.11 | 1.11 | – | 0.3 | 0.3 | – | 12.8 | – | – | – | – | 3.67 | 2.26 | 1.27 | 1.24 | 3.67 | 2.26 | 1.27 | 1.24 | 1.46 | 0.781 | 0.93 | 0.0832 | 0.0963 | – | – | – | – | – | – | – | 2.21 | 0.63 | 1 | 5.88 | 2.72 | 0 | 2.72 | 1.37 | 1.57 | 1.37 | 2.16 | – | 2.16 | 1.07 | 0.93 | 1.07 | – | – | 12 | 12 | 16 | – | – | – | – | – | Class B | 0.5 |  |  | 60 |  | L5X3X3/8 | 2.86 | WT20X124.5 | 36.7 |  |  |  |  | 2L4X4X3/4 | 10.9 | W30X116 | 34.2 | 30 | 0.565 | 47.8 | 6.17 | 378 | 329 | W33X201 | 773 | 11600 | [5 empty] | W30X173 | 173 | 50.9 | 30.4 | 30 1/2 | 0.655 | 2023-05-08 | 2023-05-16 | 15 | 15 | 1.07 | 1 1/16 | 7.04 | 40.8 | 8230 | 541 | 12.7 | 607 | 598 | 79.8 | 3.42 | 123
L | L4X4X1/4 | L4X4X1/4 | F | 6.6 | 1.93 | L4X4X1/4 | 4 | – | – | – | – | – | – | – | 4 | – | – | – | – | – | – | 0.25 | – | – | 0.625 | 0.625 | – | 1.08 | 1.08 | – | 0.241 | 0.241 | – | 16 | – | – | – | – | 3 | 1.82 | 1.03 | 1.25 | 3 | 1.82 | 1.03 | 1.25 | 1.19 | 0.783 | 0.778 | 0.0438 | 0.0505 | – | – | – | – | – | – | – | 2.22 | 0.63 | 1 | 4.82 | 2.74 | 0 | 2.74 | 1.39 | 1.53 | 1.39 | 1.76 | – | 1.76 | 0.856 | 0.778 | 0.856 | – | – | 12 | 12 | 16 | – | – | – | – | – |  |  |  |  | min. size of fillet welds |  | L5X3X3/8 | 2.86 | WT18X123.5 | 36.3 |  |  |  |  | 2L4X4X3/4 | 10.9 | W30X108 | 31.7 | 29.8 | 0.545 | 49.6 | 6.89 | 346 | 299 | W27X235 | 772 | 9700 | [5 empty] | W30X148 | 148 | 43.6 | 30.7 | 30 5/8 | 0.65 | 2023-05-08 | 2023-05-16 | 10.5 | 10 1/2 | 1.18 | 1 3/16 | 4.44 | 41.6 | 6680 | 436 | 12.4 | 500 | 227 | 43.3 | 2.28 | 68
L | L4X3-1/2X1/2 | L4X3-1/2X1/2 | F | 11.9 | 3.5 | L4X3-1/2X1/2 | 3.5 | – | – | – | – | – | – | – | 4 | – | – | – | – | – | – | 0.5 | – | – | 0.875 | 0.875 | – | 0.994 | 1.24 | – | 0.438 | 0.5 | – | 8 | – | – | – | – | 5.3 | 3.46 | 1.92 | 1.23 | 3.76 | 2.69 | 1.5 | 1.04 | 1.79 | 0.716 | 1.16 | 0.301 | 0.302 | – | – | – | – | – | – | – | 2.03 | – | 0.75 | 7.26 | 2.29 | 0.397 | 2.66 | 1.41 | 1.54 | 1.06 | 3.17 | 18.3 | 2.73 | 1.27 | 1.16 | 1.69 | – | – | 11.5 | 11 | 15 | – | – | – | – | – | Group A | 2 |  |  |  |  | L3-1/2X2-1/2X1/2 | 2.77 | WT16.5X120.5 | 35.6 |  |  |  |  | 2L6X6X7/16 | 10.2 | W30X99 | 29 | 29.7 | 0.52 | 51.9 | 7.8 | 312 | 269 | W36X194 | 767 | 12100 | [5 empty] | W30X132 | 132 | 38.8 | 30.3 | 30 1/4 | 0.615 | 2023-05-08 | 2023-05-16 | 10.5 | 10 1/2 | 1 | 1 | 5.27 | 43.9 | 5770 | 380 | 12.2 | 437 | 196 | 37.2 | 2.25 | 58.4
L | L4X3-1/2X3/8 | L4X3-1/2X3/8 | F | 9.1 | 2.68 | L4X3-1/2X3/8 | 3.5 | – | – | – | – | – | – | – | 4 | – | – | – | – | – | – | 0.375 | – | – | 0.75 | 0.75 | – | 0.947 | 1.2 | – | 0.335 | 0.427 | – | 10.7 | – | – | – | – | 4.15 | 2.66 | 1.48 | 1.25 | 2.96 | 2.06 | 1.16 | 1.05 | 1.39 | 0.719 | 0.939 | 0.132 | 0.134 | – | – | – | – | – | – | – | 2.06 | – | 0.755 | 5.73 | 2.35 | 0.387 | 2.69 | 1.43 | 1.48 | 1.08 | 2.44 | 14.8 | 2.13 | 0.972 | 0.939 | 1.29 | – | – | 11.5 | 11 | 15 | – | – | – | – | – | Group B | 3 |  |  | 0.025 | 0.125 | L3X3X1/2 | 2.76 | WT15X117.5 | 34.7 |  |  |  |  | 2L6X6X7/16 | 10.2 | W30X90 | 26.3 | 29.5 | 0.47 | 57.5 | 8.52 | 283 | 245 | W18X311 | 754 | 6970 | [5 empty] | W30X124 | 124 | 36.5 | 30.2 | 30 1/8 | 0.585 | 2023-09-16 | 2023-05-16 | 10.5 | 10 1/2 | 0.93 | 15/16 | 5.65 | 46.2 | 5360 | 355 | 12.1 | 408 | 181 | 34.4 | 2.23 | 54
L | L4X3-1/2X5/16 | L4X3-1/2X5/16 | F | 7.7 | 2.25 | L4X3-1/2X5/16 | 3.5 | – | – | – | – | – | – | – | 4 | – | – | – | – | – | – | 0.313 | – | – | 0.688 | 0.6875 | – | 0.923 | 1.17 | – | 0.281 | 0.4 | – | 12.8 | – | – | – | – | 3.53 | 2.24 | 1.25 | 1.25 | 2.52 | 1.74 | 0.98 | 1.06 | 1.16 | 0.721 | 0.806 | 0.0782 | 0.0798 | – | – | – | – | – | – | – | 2.08 | – | 0.757 | 4.88 | 2.36 | 0.376 | 2.72 | 1.44 | 1.44 | 1.1 | 2.07 | 13 | 1.79 | 0.806 | 0.806 | 1.05 | – | – | 11.5 | 11 | 15 | – | – | – | – | – | Group C | 4 |  |  | 0.05 | 0.125 | L4X3-1/2X3/8 | 2.68 | WT15X117.5 | 34.7 |  |  |  |  | 2L6X6X7/16 | 10.2 | W27X539 | 159 | 32.5 | 1.97 | 12.1 | 2.15 | 1890 | 1570 | W30X211 | 751 | 10300 | [5 empty] | W30X116 | 116 | 34.2 | 30 | 30 | 0.565 | 2023-09-16 | 2023-05-16 | 10.5 | 10 1/2 | 0.85 | 2023-07-08 | 6.17 | 47.8 | 4930 | 329 | 12 | 378 | 164 | 31.3 | 2.19 | 49.2
L | L4X3-1/2X1/4 | L4X3-1/2X1/4 | F | 6.2 | 1.82 | L4X3-1/2X1/4 | 3.5 | – | – | – | – | – | – | – | 4 | – | – | – | – | – | – | 0.25 | – | – | 0.625 | 0.625 | – | 0.897 | 1.14 | – | 0.228 | 0.36 | – | 16 | – | – | – | – | 2.89 | 1.81 | 1.01 | 1.26 | 2.07 | 1.4 | 0.794 | 1.07 | 0.953 | 0.723 | 0.653 | 0.0412 | 0.0419 | – | – | – | – | – | – | – | 2.09 | – | 0.759 | 4.01 | 2.38 | 0.365 | 2.74 | 1.46 | 1.4 | 1.11 | 1.68 | 11 | 1.46 | 0.653 | 0.681 | 0.859 | – | – | 11.5 | 11 | 15 | – | – | – | – | – |  |  |  |  | 0.075 | 0.125 | L3-1/2X3X7/16 | 2.67 | WT20X117.5 | 34.6 |  |  |  |  | 2L5X5X1/2 | 9.58 | W27X368 | 109 | 30.4 | 1.38 | 17.3 | 2.96 | 1240 | 1060 | W21X275 | 749 | 7690 | [5 empty] | W30X108 | 108 | 31.7 | 29.8 | 29 7/8 | 0.545 | 2023-09-16 | 2023-05-16 | 10.5 | 10 1/2 | 0.76 | 2023-03-04 | 6.89 | 49.6 | 4470 | 299 | 11.9 | 346 | 146 | 27.9 | 2.15 | 43.9
L | L4X3X5/8 | L4X3X5/8 | F | 13.6 | 3.99 | L4X3X5/8 | 3 | – | – | – | – | – | – | – | 4 | – | – | – | – | – | – | 0.625 | – | – | 1 | 1 | – | 0.867 | 1.37 | – | 0.499 | 0.808 | – | 6.4 | – | – | – | – | 6.01 | 4.08 | 2.28 | 1.23 | 2.85 | 2.45 | 1.34 | 0.845 | 1.59 | 0.631 | 1.13 | 0.529 | 0.472 | – | – | – | – | – | – | – | 1.91 | – | 0.534 | 7.27 | 1.94 | 0.801 | 2.58 | 1.38 | 1.41 | 0.749 | 3.75 | 9.08 | 2.82 | 1.15 | 1.13 | 2.12 | – | – | 11 | 10 | 14 | – | – | – | – | – | h | #REF! |  |  | 0.1 | 0.125 | L5X3-1/2X5/16 | 2.56 | WT9X117 | 34.3 |  |  |  |  | 2L5X5X1/2 | 9.58 | W27X336 | 99.2 | 30 | 1.26 | 18.9 | 3.19 | 1130 | 972 | W24X250 | 744 | 8490 | [5 empty] | W30X99 | 99 | 29 | 29.7 | 29 5/8 | 0.52 | 2023-01-02 | 2023-01-04 | 10.5 | 10 1/2 | 0.67 | 2023-11-16 | 7.8 | 51.9 | 3990 | 269 | 11.7 | 312 | 128 | 24.5 | 2.1 | 38.6
L | L4X3X1/2 | L4X3X1/2 | F | 11.1 | 3.25 | L4X3X1/2 | 3 | – | – | – | – | – | – | – | 4 | – | – | – | – | – | – | 0.5 | – | – | 0.875 | 0.875 | – | 0.822 | 1.32 | – | 0.406 | 0.75 | – | 8 | – | – | – | – | 5.02 | 3.36 | 1.87 | 1.24 | 2.4 | 1.99 | 1.1 | 0.858 | 1.3 | 0.633 | 0.929 | 0.281 | 0.255 | – | – | – | – | – | – | – | 1.94 | – | 0.542 | 6.12 | 1.98 | 0.768 | 2.63 | 1.4 | 1.35 | 0.777 | 3.09 | 7.97 | 2.33 | 0.929 | 0.963 | 1.67 | – | – | 11 | 10 | 14 | – | – | – | – | – | Tb | #REF! |  |  | 0.125 | 0.125 | L3-1/2X3-1/2X3/8 | 2.5 | WT7X116.5 | 34.2 |  |  |  |  | 2L5X5X1/2 | 9.58 | W27X307 | 90.2 | 29.6 | 1.16 | 20.6 | 3.46 | 1030 | 887 | W14X370 | 736 | 5440 | [5 empty] | W30X90 | 90 | 26.3 | 29.5 | 29 1/2 | 0.47 | 2023-01-02 | 2023-01-04 | 10.4 | 10 3/8 | 0.61 | 2023-05-08 | 8.52 | 57.5 | 3610 | 245 | 11.7 | 283 | 115 | 22.1 | 2.09 | 34.7
L | L4X3X3/8 | L4X3X3/8 | F | 8.5 | 2.49 | L4X3X3/8 | 3 | – | – | – | – | – | – | – | 4 | – | – | – | – | – | – | 0.375 | – | – | 0.75 | 0.75 | – | 0.775 | 1.27 | – | 0.311 | 0.68 | – | 10.7 | – | – | – | – | 3.94 | 2.6 | 1.44 | 1.26 | 1.89 | 1.52 | 0.851 | 0.873 | 1 | 0.636 | 0.699 | 0.123 | 0.114 | – | – | – | – | – | – | – | 1.97 | – | 0.551 | 4.82 | 2.02 | 0.739 | 2.68 | 1.43 | 1.29 | 0.801 | 2.39 | 6.52 | 1.8 | 0.699 | 0.775 | 1.25 | – | – | 11 | 10 | 14 | – | – | – | – | – |  |  |  |  | 0.15 | 0.125 | L3-1/2X3-1/2X3/8 | 2.5 | WT18X115.5 | 34.1 |  |  |  |  | 2L4X4X5/8 | 9.22 | W27X281 | 83.1 | 29.3 | 1.06 | 22.5 | 3.72 | 936 | 814 | W36X183 | 718 | 11300 | [5 empty] | W27X539 | 539 | 159 | 32.5 | 32 1/2 | 1.97 | 2 | 1 | 15.3 | 15 1/4 | 3.54 | 3 9/16 | 2.15 | 12.1 | 25600 | 1570 | 12.7 | 1890 | 2110 | 277 | 3.65 | 437
L | L4X3X5/16 | L4X3X5/16 | F | 7.2 | 2.09 | L4X3X5/16 | 3 | – | – | – | – | – | – | – | 4 | – | – | – | – | – | – | 0.313 | – | – | 0.688 | 0.6875 | – | 0.75 | 1.25 | – | 0.261 | 0.656 | – | 12.8 | – | – | – | – | 3.36 | 2.19 | 1.22 | 1.27 | 1.62 | 1.28 | 0.721 | 0.88 | 0.849 | 0.638 | 0.59 | 0.0731 | 0.0676 | – | – | – | – | – | – | – | 1.98 | – | 0.554 | 4.13 | 2.05 | 0.73 | 2.69 | 1.44 | 1.26 | 0.814 | 2.01 | 5.66 | 1.54 | 0.59 | 0.674 | 1.04 | – | – | 11 | 10 | 14 | – | – | – | – | – |  | REMARKS |  |  | 0.175 | 0.125 | L4X3X3/8 | 2.49 | WT18X116 | 34 |  |  |  |  | 2L4X4X5/8 | 9.22 | W27X258 | 76.1 | 29 | 0.98 | 24.4 | 4.03 | 852 | 745 | W27X217 | 711 | 8910 | [5 empty] | W27X368 | 368 | 109 | 30.4 | 30 3/8 | 1.38 | 1 3/8 | 2023-11-16 | 14.7 | 14 5/8 | 2.48 | 2 1/2 | 2.96 | 17.3 | 16200 | 1060 | 12.2 | 1240 | 1310 | 179 | 3.48 | 279
L | L4X3X1/4 | L4X3X1/4 | F | 5.8 | 1.69 | L4X3X1/4 | 3 | – | – | – | – | – | – | – | 4 | – | – | – | – | – | – | 0.25 | – | – | 0.625 | 0.625 | – | 0.725 | 1.22 | – | 0.211 | 0.62 | – | 16 | – | – | – | – | 2.75 | 1.77 | 0.988 | 1.27 | 1.33 | 1.03 | 0.585 | 0.887 | 0.692 | 0.639 | 0.474 | 0.0386 | 0.0356 | – | – | – | – | – | – | – | 1.99 | – | 0.558 | 3.39 | 2.06 | 0.713 | 2.72 | 1.46 | 1.23 | 0.828 | 1.65 | 4.75 | 1.25 | 0.474 | 0.563 | 0.836 | – | – | 11 | 10 | 14 | – | – | – | – | – | L | 1 | 1 | 1 | 0.2 | 0.125 | L3X3X7/16 | 2.43 | WT22X115 | 33.9 |  |  |  |  | 2L4X4X5/8 | 9.22 | W27X235 | 69.4 | 28.7 | 0.91 | 26.2 | 4.41 | 772 | 677 | W40X167 | 693 | 11600 | [5 empty] | W27X336 | 336 | 99.2 | 30 | 30 | 1.26 | 1 1/4 | 2023-05-08 | 14.6 | 14 1/2 | 2.28 | 2 1/4 | 3.19 | 18.9 | 14600 | 972 | 12.1 | 1130 | 1180 | 162 | 3.45 | 252
L | L3-1/2X3-1/2X1/2 | L3-1/2X3-1/2X1/2 | F | 11.1 | 3.25 | L3-1/2X3-1/2X1/2 | 3.5 | – | – | – | – | – | – | – | 3.5 | – | – | – | – | – | – | 0.5 | – | – | 0.875 | 0.875 | – | 1.05 | 1.05 | – | 0.464 | 0.464 | – | 7 | – | – | – | – | 3.63 | 2.66 | 1.48 | 1.05 | 3.63 | 2.66 | 1.48 | 1.05 | 1.51 | 0.679 | 1.02 | 0.281 | 0.238 | – | – | – | – | – | – | – | 1.87 | 0.63 | 1 | 5.75 | 2.3 | 0 | 2.3 | 1.17 | 1.48 | 1.17 | 2.5 | – | 2.5 | 1.29 | 1.02 | 1.29 | – | – | 10.5 | 10.5 | 14 | – | – | – | – | – | WT | 1 | 1 | 1 | 0.225 | 0.125 | L5X3X5/16 | 2.41 | WT6X115 | 33.8 |  |  |  |  | 2L6X6X3/8 | 8.76 | W27X217 | 63.9 | 28.4 | 0.83 | 28.7 | 4.71 | 711 | 627 | W18X283 | 676 | 6170 | [5 empty] | W27X307 | 307 | 90.2 | 29.6 | 29 5/8 | 1.16 | 1 3/16 | 2023-05-08 | 14.4 | 14 1/2 | 2.09 | 2 1/16 | 3.46 | 20.6 | 13100 | 887 | 12 | 1030 | 1050 | 146 | 3.41 | 227
L | L3-1/2X3-1/2X7/16 | L3-1/2X3-1/2X7/16 | F | 9.8 | 2.89 | L3-1/2X3-1/2X7/16 | 3.5 | – | – | – | – | – | – | – | 3.5 | – | – | – | – | – | – | 0.438 | – | – | 0.813 | 0.8125 | – | 1.03 | 1.03 | – | 0.413 | 0.413 | – | 7.99 | – | – | – | – | 3.25 | 2.36 | 1.32 | 1.06 | 3.25 | 2.36 | 1.32 | 1.06 | 1.33 | 0.681 | 0.911 | 0.192 | 0.164 | – | – | – | – | – | – | – | 1.89 | 0.63 | 1 | 5.16 | 2.32 | 0 | 2.32 | 1.17 | 1.46 | 1.17 | 2.22 | – | 2.22 | 1.14 | 0.911 | 1.14 | – | – | 10.5 | 10.5 | 14 | – | – | – | – | – | MT | 1 | 1 | 1 | 0.25 | 0.125 | L4X4X5/16 | 2.4 | WT12X114.5 | 33.6 |  |  |  |  | 2L6X6X3/8 | 8.76 | W27X194 | 57.1 | 28.1 | 0.75 | 31.8 | 5.24 | 631 | 559 | W30X191 | 675 | 9200 | [5 empty] | W27X281 | 281 | 83.1 | 29.3 | 29 1/4 | 1.06 | 1 1/16 | 2023-09-16 | 14.4 | 14 3/8 | 1.93 | 1 15/16 | 3.72 | 22.5 | 11900 | 814 | 12 | 936 | 953 | 133 | 3.39 | 206
L | L3-1/2X3-1/2X3/8 | L3-1/2X3-1/2X3/8 | F | 8.5 | 2.5 | L3-1/2X3-1/2X3/8 | 3.5 | – | – | – | – | – | – | – | 3.5 | – | – | – | – | – | – | 0.375 | – | – | 0.75 | 0.75 | – | 1 | 1 | – | 0.357 | 0.357 | – | 9.33 | – | – | – | – | 2.86 | 2.06 | 1.15 | 1.07 | 2.86 | 2.06 | 1.15 | 1.07 | 1.17 | 0.683 | 0.83 | 0.123 | 0.106 | – | – | – | – | – | – | – | 1.9 | 0.63 | 1 | 4.55 | 2.34 | 0 | 2.34 | 1.19 | 1.41 | 1.19 | 1.94 | – | 1.94 | 0.983 | 0.83 | 0.983 | – | – | 10.5 | 10.5 | 14 | – | – | – | – | – | ST | 1 | 1 | 1 | 0.275 | 0.1875 | L3-1/2X3X3/8 | 2.32 | WT10.5X111.5 | 33.2 |  |  |  |  | 2L6X6X3/8 | 8.76 | W27X178 | 52.5 | 27.8 | 0.725 | 32.9 | 5.92 | 570 | 505 | W24X229 | 675 | 7650 | [5 empty] | W27X258 | 258 | 76.1 | 29 | 29 | 0.98 | 1 | 2023-01-02 | 14.3 | 14 1/4 | 1.77 | 1 3/4 | 4.03 | 24.4 | 10800 | 745 | 11.9 | 852 | 859 | 120 | 3.36 | 187
L | L3-1/2X3-1/2X5/16 | L3-1/2X3-1/2X5/16 | F | 7.2 | 2.1 | L3-1/2X3-1/2X5/16 | 3.5 | – | – | – | – | – | – | – | 3.5 | – | – | – | – | – | – | 0.313 | – | – | 0.688 | 0.6875 | – | 0.979 | 0.979 | – | 0.3 | 0.3 | – | 11.2 | – | – | – | – | 2.44 | 1.74 | 0.969 | 1.08 | 2.44 | 1.74 | 0.969 | 1.08 | 0.984 | 0.685 | 0.713 | 0.0731 | 0.0634 | – | – | – | – | – | – | – | 1.92 | 0.63 | 1 | 3.89 | 2.36 | 0 | 2.36 | 1.2 | 1.38 | 1.2 | 1.65 | – | 1.65 | 0.82 | 0.713 | 0.82 | – | – | 10.5 | 10.5 | 14 | – | – | – | – | – | 2L | 1 | 0 | 1 | 0.3 | 0.1875 | L3X2X1/2 | 2.26 | WT16.5X110.5 | 32.6 |  |  |  |  | 2L5X5X7/16 | 8.44 | W27X161 | 47.6 | 27.6 | 0.66 | 36.1 | 6.49 | 515 | 458 | W14X342 | 672 | 4900 | [5 empty] | W27X235 | 235 | 69.4 | 28.7 | 28 5/8 | 0.91 | 15/16 | 2023-01-02 | 14.2 | 14 1/4 | 1.61 | 1 5/8 | 4.41 | 26.2 | 9700 | 677 | 11.8 | 772 | 769 | 108 | 3.33 | 168
L | L3-1/2X3-1/2X1/4 | L3-1/2X3-1/2X1/4 | F | 5.8 | 1.7 | L3-1/2X3-1/2X1/4 | 3.5 | – | – | – | – | – | – | – | 3.5 | – | – | – | – | – | – | 0.25 | – | – | 0.625 | 0.625 | – | 0.954 | 0.954 | – | 0.243 | 0.243 | – | 14 | – | – | – | – | 2 | 1.41 | 0.787 | 1.09 | 2 | 1.41 | 0.787 | 1.09 | 0.802 | 0.688 | 0.594 | 0.0386 | 0.0334 | – | – | – | – | – | – | – | 1.93 | 0.63 | 1 | 3.19 | 2.39 | 0 | 2.39 | 1.21 | 1.35 | 1.21 | 1.33 | – | 1.33 | 0.663 | 0.594 | 0.663 | – | – | 10.5 | 10.5 | 14 | – | – | – | – | – |  |  |  |  | 0.325 | 0.1875 | L3X2X1/2 | 2.26 | WT13.5X108.5 | 32 |  |  |  |  | 2L5X5X7/16 | 8.44 | W27X146 | 43.2 | 27.4 | 0.605 | 39.4 | 7.16 | 464 | 414 | W21X248 | 671 | 6830 | [5 empty] | W27X217 | 217 | 63.9 | 28.4 | 28 3/8 | 0.83 | 13/16 | 2023-07-16 | 14.1 | 14 1/8 | 1.5 | 1 1/2 | 4.71 | 28.7 | 8910 | 627 | 11.8 | 711 | 704 | 100 | 3.32 | 154
L | L3-1/2X3X1/2 | L3-1/2X3X1/2 | F | 10.2 | 3.02 | L3-1/2X3X1/2 | 3 | – | – | – | – | – | – | – | 3.5 | – | – | – | – | – | – | 0.5 | – | – | 0.875 | 0.875 | – | 0.869 | 1.12 | – | 0.431 | 0.48 | – | 7 | – | – | – | – | 3.45 | 2.61 | 1.45 | 1.07 | 2.32 | 1.97 | 1.09 | 0.877 | 1.15 | 0.618 | 0.846 | 0.26 | 0.191 | – | – | – | – | – | – | – | 1.75 | – | 0.713 | 4.62 | 1.95 | 0.407 | 2.3 | 1.23 | 1.36 | 0.878 | 2.37 | 11.4 | 2.01 | 0.935 | 0.846 | 1.31 | – | – | 10 | 9.5 | 13 | – | – | – | – | – |  |  |  |  | 0.35 | 0.1875 | L4X3-1/2X5/16 | 2.25 | WT20X107.5 | 31.8 |  |  |  |  | 2L5X5X7/16 | 8.44 | W27X129 | 37.8 | 27.6 | 0.61 | 39.7 | 4.55 | 395 | 345 | W36X170 | 668 | 10500 | [5 empty] | W27X194 | 194 | 57.1 | 28.1 | 28 1/8 | 0.75 | 2023-03-04 | 2023-03-08 | 14 | 14 | 1.34 | 1 5/16 | 5.24 | 31.8 | 7860 | 559 | 11.7 | 631 | 619 | 88.1 | 3.29 | 136
L | L3-1/2X3X7/16 | L3-1/2X3X7/16 | F | 9.1 | 2.67 | L3-1/2X3X7/16 | 3 | – | – | – | – | – | – | – | 3.5 | – | – | – | – | – | – | 0.438 | – | – | 0.813 | 0.8125 | – | 0.846 | 1.09 | – | 0.381 | 0.449 | – | 7.99 | – | – | – | – | 3.1 | 2.32 | 1.29 | 1.08 | 2.09 | 1.75 | 0.971 | 0.885 | 1.02 | 0.62 | 0.773 | 0.178 | 0.132 | – | – | – | – | – | – | – | 1.76 | – | 0.717 | 4.16 | 1.96 | 0.393 | 2.32 | 1.24 | 1.32 | 0.894 | 2.12 | 10.6 | 1.79 | 0.823 | 0.773 | 1.14 | – | – | 10 | 9.5 | 13 | – | – | – | – | – |  |  |  |  | 0.375 | 0.1875 | L3X2-1/2X7/16 | 2.22 | WT9X105.5 | 31.2 |  |  |  |  | 2L4X4X1/2 | 7.5 | W27X114 | 33.6 | 27.3 | 0.57 | 42.5 | 5.41 | 343 | 299 | W27X194 | 631 | 7860 | [5 empty] | W27X178 | 178 | 52.5 | 27.8 | 27 3/4 | 0.725 | 2023-03-04 | 2023-03-08 | 14.1 | 14 1/8 | 1.19 | 1 3/16 | 5.92 | 32.9 | 7020 | 505 | 11.6 | 570 | 555 | 78.8 | 3.25 | 122
L | L3-1/2X3X3/8 | L3-1/2X3X3/8 | F | 7.9 | 2.32 | L3-1/2X3X3/8 | 3 | – | – | – | – | – | – | – | 3.5 | – | – | – | – | – | – | 0.375 | – | – | 0.75 | 0.75 | – | 0.823 | 1.07 | – | 0.331 | 0.407 | – | 9.33 | – | – | – | – | 2.73 | 2.03 | 1.12 | 1.09 | 1.84 | 1.52 | 0.847 | 0.892 | 0.894 | 0.622 | 0.693 | 0.114 | 0.0858 | – | – | – | – | – | – | – | 1.78 | – | 0.72 | 3.68 | 1.99 | 0.389 | 2.34 | 1.25 | 1.29 | 0.901 | 1.85 | 9.46 | 1.57 | 0.715 | 0.693 | 0.992 | – | – | 10 | 9.5 | 13 | – | – | – | – | – |  |  |  |  | 0.4 | 0.1875 | L3-1/2X2-1/2X3/8 | 2.12 | WT20X105.5 | 31.1 |  |  |  |  | 2L4X4X1/2 | 7.5 | W27X102 | 30 | 27.1 | 0.515 | 47.1 | 6.03 | 305 | 267 | W33X169 | 629 | 9290 | [5 empty] | W27X161 | 161 | 47.6 | 27.6 | 27 5/8 | 0.66 | 2023-11-16 | 2023-03-08 | 14 | 14 | 1.08 | 1 1/16 | 6.49 | 36.1 | 6310 | 458 | 11.5 | 515 | 497 | 70.9 | 3.23 | 109
L | L3-1/2X3X5/16 | L3-1/2X3X5/16 | F | 6.6 | 1.95 | L3-1/2X3X5/16 | 3 | – | – | – | – | – | – | – | 3.5 | – | – | – | – | – | – | 0.313 | – | – | 0.688 | 0.6875 | – | 0.798 | 1.05 | – | 0.279 | 0.38 | – | 11.2 | – | – | – | – | 2.33 | 1.72 | 0.951 | 1.09 | 1.58 | 1.28 | 0.718 | 0.9 | 0.758 | 0.624 | 0.602 | 0.068 | 0.0512 | – | – | – | – | – | – | – | 1.79 | – | 0.722 | 3.15 | 2.01 | 0.383 | 2.36 | 1.26 | 1.26 | 0.916 | 1.57 | 8.22 | 1.33 | 0.602 | 0.602 | 0.828 | – | – | 10 | 9.5 | 13 | – | – | – | – | – |  |  |  |  | 0.425 | 0.1875 | L3X3X3/8 | 2.11 | WT20X105.5 | 31.1 |  |  |  |  | 2L4X4X1/2 | 7.5 | W27X94 | 27.6 | 26.9 | 0.49 | 49.5 | 6.7 | 278 | 243 | W36X160 | 624 | 9760 | [5 empty] | W27X146 | 146 | 43.2 | 27.4 | 27 3/8 | 0.605 | 2023-05-08 | 2023-05-16 | 14 | 14 | 0.975 | 1 | 7.16 | 39.4 | 5660 | 414 | 11.5 | 464 | 443 | 63.5 | 3.2 | 97.7
L | L3-1/2X3X1/4 | L3-1/2X3X1/4 | F | 5.4 | 1.58 | L3-1/2X3X1/4 | 3 | – | – | – | – | – | – | – | 3.5 | – | – | – | – | – | – | 0.25 | – | – | 0.625 | 0.625 | – | 0.773 | 1.02 | – | 0.226 | 0.34 | – | 14 | – | – | – | – | 1.92 | 1.39 | 0.773 | 1.1 | 1.3 | 1.04 | 0.585 | 0.908 | 0.622 | 0.628 | 0.486 | 0.036 | 0.027 | – | – | – | – | – | – | – | 1.8 | – | 0.725 | 2.6 | 2.03 | 0.374 | 2.39 | 1.28 | 1.22 | 0.928 | 1.28 | 6.95 | 1.09 | 0.486 | 0.51 | 0.67 | – | – | 10 | 9.5 | 13 | – | – | – | – | – |  |  |  |  | 0.45 | 0.1875 | L3-1/2X3-1/2X5/16 | 2.1 | WT7X105.5 | 31 |  |  |  |  | 2L6X6X5/16 | 7.34 | W27X84 | 24.7 | 26.7 | 0.46 | 52.7 | 7.78 | 244 | 213 | W18X258 | 611 | 5510 | [5 empty] | W27X129 | 129 | 37.8 | 27.6 | 27 5/8 | 0.61 | 2023-05-08 | 2023-05-16 | 10 | 10 | 1.1 | 1 1/8 | 4.55 | 39.7 | 4760 | 345 | 11.2 | 395 | 184 | 36.8 | 2.21 | 57.6
L | L3-1/2X2-1/2X1/2 | L3-1/2X2-1/2X1/2 | F | 9.4 | 2.77 | L3-1/2X2-1/2X1/2 | 2.5 | – | – | – | – | – | – | – | 3.5 | – | – | – | – | – | – | 0.5 | – | – | 0.875 | 0.875 | – | 0.701 | 1.2 | – | 0.396 | 0.73 | – | 7 | – | – | – | – | 3.24 | 2.52 | 1.41 | 1.08 | 1.36 | 1.39 | 0.756 | 0.701 | 0.781 | 0.532 | 0.651 | 0.234 | 0.159 | – | – | – | – | – | – | – | 1.66 | – | 0.485 | 3.82 | 1.64 | 0.774 | 2.27 | 1.2 | 1.15 | 0.598 | 2.33 | 4.94 | 1.68 | 0.651 | 0.679 | 1.31 | – | – | 9.5 | 8.5 | 12 | – | – | – | – | – |  |  |  |  | 0.475 | 0.1875 | L4X3X5/16 | 2.09 | WT18X105 | 30.9 |  |  |  |  | 2L6X6X5/16 | 7.34 | W24X370 | 109 | 28 | 1.52 | 14.2 | 2.51 | 1130 | 957 | W30X173 | 607 | 8230 | [5 empty] | W27X114 | 114 | 33.6 | 27.3 | 27 1/4 | 0.57 | 2023-09-16 | 2023-05-16 | 10.1 | 10 1/8 | 0.93 | 15/16 | 5.41 | 42.5 | 4080 | 299 | 11 | 343 | 159 | 31.5 | 2.18 | 49.3
L | L3-1/2X2-1/2X3/8 | L3-1/2X2-1/2X3/8 | F | 7.2 | 2.12 | L3-1/2X2-1/2X3/8 | 2.5 | – | – | – | – | – | – | – | 3.5 | – | – | – | – | – | – | 0.375 | – | – | 0.75 | 0.75 | – | 0.655 | 1.15 | – | 0.303 | 0.673 | – | 9.33 | – | – | – | – | 2.56 | 1.96 | 1.09 | 1.1 | 1.09 | 1.07 | 0.589 | 0.716 | 0.609 | 0.535 | 0.499 | 0.103 | 0.0714 | – | – | – | – | – | – | – | 1.69 | – | 0.495 | 3.04 | 1.68 | 0.739 | 2.31 | 1.22 | 1.1 | 0.626 | 1.81 | 4.11 | 1.32 | 0.499 | 0.554 | 0.973 | – | – | 9.5 | 8.5 | 12 | – | – | – | – | – |  |  |  |  | 0.5 | 0.1875 | L5X3-1/2X1/4 | 2.07 | WT18X105 | 30.9 |  |  |  |  | 2L6X6X5/16 | 7.34 | W24X335 | 98.3 | 27.5 | 1.38 | 15.6 | 2.73 | 1020 | 864 | W24X207 | 606 | 6820 | [5 empty] | W27X102 | 102 | 30 | 27.1 | 27 1/8 | 0.515 | 2023-01-02 | 2023-01-04 | 10 | 10 | 0.83 | 13/16 | 6.03 | 47.1 | 3620 | 267 | 11 | 305 | 139 | 27.8 | 2.15 | 43.4
L | L3-1/2X2-1/2X5/16 | L3-1/2X2-1/2X5/16 | F | 6.1 | 1.79 | L3-1/2X2-1/2X5/16 | 2.5 | – | – | – | – | – | – | – | 3.5 | – | – | – | – | – | – | 0.313 | – | – | 0.688 | 0.6875 | – | 0.632 | 1.13 | – | 0.256 | 0.636 | – | 11.2 | – | – | – | – | 2.2 | 1.67 | 0.925 | 1.11 | 0.937 | 0.9 | 0.501 | 0.723 | 0.518 | 0.538 | 0.418 | 0.0611 | 0.0426 | – | – | – | – | – | – | – | 1.71 | – | 0.5 | 2.62 | 1.71 | 0.729 | 2.33 | 1.24 | 1.07 | 0.633 | 1.53 | 3.59 | 1.12 | 0.418 | 0.484 | 0.818 | – | – | 9.5 | 8.5 | 12 | – | – | – | – | – |  |  |  |  | 0.525 | 0.25 | L3-1/2X3X5/16 | 1.95 | WT12X103.5 | 30.3 |  |  |  |  | 2L5X5X3/8 | 7.3 | W24X306 | 89.7 | 27.1 | 1.26 | 17.1 | 2.94 | 922 | 789 | W14X311 | 603 | 4330 | [5 empty] | W27X94 | 94 | 27.6 | 26.9 | 26 7/8 | 0.49 | 2023-01-02 | 2023-01-04 | 10 | 10 | 0.745 | 2023-03-04 | 6.7 | 49.5 | 3270 | 243 | 10.9 | 278 | 124 | 24.8 | 2.12 | 38.8
L | L3-1/2X2-1/2X1/4 | L3-1/2X2-1/2X1/4 | F | 4.9 | 1.45 | L3-1/2X2-1/2X1/4 | 2.5 | – | – | – | – | – | – | – | 3.5 | – | – | – | – | – | – | 0.25 | – | – | 0.625 | 0.625 | – | 0.607 | 1.1 | – | 0.207 | 0.6 | – | 14 | – | – | – | – | 1.81 | 1.36 | 0.753 | 1.12 | 0.775 | 0.728 | 0.41 | 0.731 | 0.426 | 0.541 | 0.341 | 0.0322 | 0.0225 | – | – | – | – | – | – | – | 1.72 | – | 0.504 | 2.16 | 1.72 | 0.71 | 2.36 | 1.25 | 1.04 | 0.647 | 1.26 | 3.04 | 0.915 | 0.341 | 0.41 | 0.658 | – | – | 9.5 | 8.5 | 12 | – | – | – | – | – |  |  |  |  | 0.55 | 0.25 | L5X3X1/4 | 1.94 | WT16.5X100.5 | 29.7 |  |  |  |  | 2L5X5X3/8 | 7.3 | W24X279 | 81.9 | 26.7 | 1.16 | 18.6 | 3.18 | 835 | 718 | W12X336 | 603 | 4060 | [5 empty] | W27X84 | 84 | 24.7 | 26.7 | 26 3/4 | 0.46 | 2023-07-16 | 2023-01-04 | 10 | 10 | 0.64 | 2023-05-08 | 7.78 | 52.7 | 2850 | 213 | 10.7 | 244 | 106 | 21.2 | 2.07 | 33.2
L | L3X3X1/2 | L3X3X1/2 | F | 9.4 | 2.76 | L3X3X1/2 | 3 | – | – | – | – | – | – | – | 3 | – | – | – | – | – | – | 0.5 | – | – | 0.875 | 0.875 | – | 0.929 | 0.929 | – | 0.46 | 0.46 | – | 6 | – | – | – | – | 2.2 | 1.91 | 1.06 | 0.895 | 2.2 | 1.91 | 1.06 | 0.895 | 0.922 | 0.58 | 0.704 | 0.23 | 0.144 | – | – | – | – | – | – | – | 1.59 | 0.63 | 1 | 3.48 | 1.94 | 0 | 1.94 | 0.984 | 1.31 | 0.984 | 1.79 | – | 1.79 | 0.937 | 0.704 | 0.937 | – | – | 9 | 9 | 12 | – | – | – | – | – |  |  |  |  | 0.575 | 0.25 | L4X4X1/4 | 1.93 | WT10.5X100.5 | 29.6 |  |  |  |  | 2L5X5X3/8 | 7.3 | W24X250 | 73.5 | 26.3 | 1.04 | 20.7 | 3.49 | 744 | 644 | W21X223 | 601 | 6080 | [5 empty] | W24X370 | 370 | 109 | 28 | 28 | 1.52 | 1 1/2 | 2023-03-04 | 13.7 | 13 5/8 | 2.72 | 2 3/4 | 2.51 | 14.2 | 13400 | 957 | 11.1 | 1130 | 1160 | 170 | 3.27 | 267
L | L3X3X7/16 | L3X3X7/16 | F | 8.3 | 2.43 | L3X3X7/16 | 3 | – | – | – | – | – | – | – | 3 | – | – | – | – | – | – | 0.438 | – | – | 0.813 | 0.8125 | – | 0.907 | 0.907 | – | 0.405 | 0.405 | – | 6.85 | – | – | – | – | 1.98 | 1.7 | 0.946 | 0.903 | 1.98 | 1.7 | 0.946 | 0.903 | 0.817 | 0.58 | 0.638 | 0.157 | 0.1 | – | – | – | – | – | – | – | 1.6 | 0.63 | 1 | 3.14 | 1.97 | 0 | 1.97 | 0.993 | 1.28 | 0.993 | 1.59 | – | 1.59 | 0.823 | 0.638 | 0.823 | – | – | 9 | 9 | 12 | – | – | – | – | – |  |  |  |  | 0.6 | 0.25 | L4X4X1/4 | 1.93 | WT20X99.5 | 29.2 |  |  |  |  | 2L4X4X7/16 | 6.6 | W24X229 | 67.2 | 26 | 0.96 | 22.5 | 3.79 | 675 | 588 | W40X149 | 598 | 9800 | [5 empty] | W24X335 | 335 | 98.3 | 27.5 | 27 1/2 | 1.38 | 1 3/8 | 2023-11-16 | 13.5 | 13 1/2 | 2.48 | 2 1/2 | 2.73 | 15.6 | 11900 | 864 | 11 | 1020 | 1030 | 152 | 3.23 | 238
L | L3X3X3/8 | L3X3X3/8 | F | 7.2 | 2.11 | L3X3X3/8 | 3 | – | – | – | – | – | – | – | 3 | – | – | – | – | – | – | 0.375 | – | – | 0.75 | 0.75 | – | 0.884 | 0.884 | – | 0.352 | 0.352 | – | 8 | – | – | – | – | 1.75 | 1.48 | 0.825 | 0.91 | 1.75 | 1.48 | 0.825 | 0.91 | 0.716 | 0.581 | 0.573 | 0.101 | 0.0652 | – | – | – | – | – | – | – | 1.62 | 0.63 | 1 | 2.79 | 1.99 | 0 | 1.99 | 1 | 1.25 | 1 | 1.4 | – | 1.4 | 0.716 | 0.573 | 0.716 | – | – | 9 | 9 | 12 | – | – | – | – | – |  |  |  |  | 0.625 | 0.25 | L4X3-1/2X1/4 | 1.82 | WT13.5X97 | 28.6 |  |  |  |  | 2L4X4X7/16 | 6.6 | W24X207 | 60.7 | 25.7 | 0.87 | 24.8 | 4.14 | 606 | 531 | W36X150 | 581 | 9040 | [5 empty] | W24X306 | 306 | 89.7 | 27.1 | 27 1/8 | 1.26 | 1 1/4 | 2023-05-08 | 13.4 | 13 3/8 | 2.28 | 2 1/4 | 2.94 | 17.1 | 10700 | 789 | 10.9 | 922 | 919 | 137 | 3.2 | 214
L | L3X3X5/16 | L3X3X5/16 | F | 6.1 | 1.78 | L3X3X5/16 | 3 | – | – | – | – | – | – | – | 3 | – | – | – | – | – | – | 0.313 | – | – | 0.688 | 0.6875 | – | 0.86 | 0.86 | – | 0.297 | 0.297 | – | 9.58 | – | – | – | – | 1.5 | 1.26 | 0.699 | 0.918 | 1.5 | 1.26 | 0.699 | 0.918 | 0.606 | 0.583 | 0.497 | 0.0597 | 0.039 | – | – | – | – | – | – | – | 1.64 | 0.63 | 1 | 2.4 | 2.01 | 0 | 2.01 | 1.02 | 1.22 | 1.02 | 1.19 | – | 1.19 | 0.594 | 0.497 | 0.594 | – | – | 9 | 9 | 12 | – | – | – | – | – |  |  |  |  | 0.65 | 0.25 | L3-1/2X2-1/2X5/16 | 1.79 | WT18X97 | 28.5 |  |  |  |  | 2L4X4X7/16 | 6.6 | W24X192 | 56.5 | 25.5 | 0.81 | 26.6 | 4.43 | 559 | 491 | W27X178 | 570 | 7020 | [5 empty] | W24X279 | 279 | 81.9 | 26.7 | 26 3/4 | 1.16 | 1 3/16 | 2023-05-08 | 13.3 | 13 1/4 | 2.09 | 2 1/16 | 3.18 | 18.6 | 9600 | 718 | 10.8 | 835 | 823 | 124 | 3.17 | 193
L | L3X3X1/4 | L3X3X1/4 | F | 4.9 | 1.44 | L3X3X1/4 | 3 | – | – | – | – | – | – | – | 3 | – | – | – | – | – | – | 0.25 | – | – | 0.625 | 0.625 | – | 0.836 | 0.836 | – | 0.24 | 0.24 | – | 12 | – | – | – | – | 1.23 | 1.02 | 0.569 | 0.926 | 1.23 | 1.02 | 0.569 | 0.926 | 0.49 | 0.585 | 0.415 | 0.0313 | 0.0206 | – | – | – | – | – | – | – | 1.65 | 0.63 | 1 | 1.97 | 2.03 | 0 | 2.03 | 1.03 | 1.18 | 1.03 | 0.97 | – | 0.97 | 0.476 | 0.415 | 0.476 | – | – | 9 | 9 | 12 | – | – | – | – | – |  |  |  |  | 0.675 | 0.25 | L3X3X5/16 | 1.78 | WT7X96.5 | 28.4 |  |  |  |  | 2L3-1/2X3-1/2X1/2 | 6.5 | W24X176 | 51.7 | 25.2 | 0.75 | 28.7 | 4.81 | 511 | 450 | W33X152 | 559 | 8160 | [5 empty] | W24X250 | 250 | 73.5 | 26.3 | 26 3/8 | 1.04 | 1 1/16 | 2023-09-16 | 13.2 | 13 1/8 | 1.89 | 1 7/8 | 3.49 | 20.7 | 8490 | 644 | 10.7 | 744 | 724 | 110 | 3.14 | 171
L | L3X3X3/16 | L3X3X3/16 | F | 3.71 | 1.09 | L3X3X3/16 | 3 | – | – | – | – | – | – | – | 3 | – | – | – | – | – | – | 0.188 | – | – | 0.563 | 0.5625 | – | 0.812 | 0.812 | – | 0.182 | 0.182 | – | 16 | – | – | – | – | 0.948 | 0.774 | 0.433 | 0.933 | 0.948 | 0.774 | 0.433 | 0.933 | 0.373 | 0.586 | 0.324 | 0.0136 | 0.00899 | – | – | – | – | – | – | – | 1.67 | 0.63 | 1 | 1.52 | 2.05 | 0 | 2.05 | 1.04 | 1.15 | 1.04 | 0.741 | – | 0.741 | 0.359 | 0.324 | 0.359 | – | – | 9 | 9 | 12 | – | – | – | – | – |  |  |  |  | 0.7 | 0.25 | L3X2X3/8 | 1.75 | WT12X96 | 28.2 |  |  |  |  | 2L3-1/2X3-1/2X1/2 | 6.5 | W24X162 | 47.8 | 25 | 0.705 | 30.6 | 5.31 | 468 | 414 | W24X192 | 559 | 6260 | [5 empty] | W24X229 | 229 | 67.2 | 26 | 26 | 0.96 | 15/16 | 2023-01-02 | 13.1 | 13 1/8 | 1.73 | 1 3/4 | 3.79 | 22.5 | 7650 | 588 | 10.7 | 675 | 651 | 99.4 | 3.11 | 154
L | L3X2-1/2X1/2 | L3X2-1/2X1/2 | F | 8.5 | 2.5 | L3X2-1/2X1/2 | 2.5 | – | – | – | – | – | – | – | 3 | – | – | – | – | – | – | 0.5 | – | – | 0.875 | 0.875 | – | 0.746 | 0.995 | – | 0.417 | 0.5 | – | 6 | – | – | – | – | 2.07 | 1.86 | 1.03 | 0.91 | 1.29 | 1.34 | 0.736 | 0.718 | 0.665 | 0.516 | 0.568 | 0.213 | 0.112 | – | – | – | – | – | – | – | 1.46 | – | 0.666 | 2.69 | 1.59 | 0.414 | 1.94 | 1.05 | 1.17 | 0.7 | 1.69 | 6.5 | 1.39 | 0.633 | 0.568 | 0.95 | – | – | 8.5 | 8 | 11 | – | – | – | – | – |  |  |  |  | 0.725 | 0.25 | L2-1/2X2-1/2X3/8 | 1.73 | WT9X96 | 28.1 |  |  |  |  | 2L3-1/2X3-1/2X1/2 | 6.5 | W24X146 | 43 | 24.7 | 0.65 | 33.2 | 5.92 | 418 | 371 | W18X234 | 549 | 4900 | [5 empty] | W24X207 | 207 | 60.7 | 25.7 | 25 3/4 | 0.87 | 2023-07-08 | 2023-07-16 | 13 | 13 | 1.57 | 1 9/16 | 4.14 | 24.8 | 6820 | 531 | 10.6 | 606 | 578 | 88.8 | 3.08 | 137
L | L3X2-1/2X7/16 | L3X2-1/2X7/16 | F | 7.6 | 2.22 | L3X2-1/2X7/16 | 2.5 | – | – | – | – | – | – | – | 3 | – | – | – | – | – | – | 0.438 | – | – | 0.813 | 0.8125 | – | 0.724 | 0.972 | – | 0.37 | 0.463 | – | 6.85 | – | – | – | – | 1.87 | 1.66 | 0.921 | 0.917 | 1.17 | 1.19 | 0.656 | 0.724 | 0.594 | 0.516 | 0.521 | 0.146 | 0.0777 | – | – | – | – | – | – | – | 1.48 | – | 0.671 | 2.45 | 1.62 | 0.403 | 1.97 | 1.05 | 1.14 | 0.712 | 1.51 | 6.08 | 1.24 | 0.566 | 0.521 | 0.834 | – | – | 8.5 | 8 | 11 | – | – | – | – | – |  |  |  |  | 0.75 | 0.25 | L3-1/2X3-1/2X1/4 | 1.7 | WT15X95.5 | 28 |  |  |  |  | 2L5X5X5/16 | 6.14 | W24X131 | 38.6 | 24.5 | 0.605 | 35.6 | 6.7 | 370 | 329 | W14X283 | 542 | 3840 | [5 empty] | W24X192 | 192 | 56.5 | 25.5 | 25 1/2 | 0.81 | 13/16 | 2023-07-16 | 13 | 13 | 1.46 | 1 7/16 | 4.43 | 26.6 | 6260 | 491 | 10.5 | 559 | 530 | 81.8 | 3.07 | 126
L | L3X2-1/2X3/8 | L3X2-1/2X3/8 | F | 6.6 | 1.93 | L3X2-1/2X3/8 | 2.5 | – | – | – | – | – | – | – | 3 | – | – | – | – | – | – | 0.375 | – | – | 0.75 | 0.75 | – | 0.701 | 0.949 | – | 0.322 | 0.427 | – | 8 | – | – | – | – | 1.65 | 1.45 | 0.803 | 0.924 | 1.03 | 1.03 | 0.573 | 0.731 | 0.514 | 0.517 | 0.463 | 0.0943 | 0.0507 | – | – | – | – | – | – | – | 1.49 | – | 0.675 | 2.17 | 1.64 | 0.395 | 1.99 | 1.07 | 1.11 | 0.72 | 1.32 | 5.49 | 1.09 | 0.48 | 0.463 | 0.714 | – | – | 8.5 | 8 | 11 | – | – | – | – | – |  |  |  |  | 0.775 | 0.3125 | L4X3X1/4 | 1.69 | WT15X95.5 | 28 |  |  |  |  | 2L5X5X5/16 | 6.14 | W24X117 | 34.4 | 24.3 | 0.55 | 39.2 | 7.53 | 327 | 291 | W12X305 | 537 | 3550 | [5 empty] | W24X176 | 176 | 51.7 | 25.2 | 25 1/4 | 0.75 | 2023-03-04 | 2023-03-08 | 12.9 | 12 7/8 | 1.34 | 1 5/16 | 4.81 | 28.7 | 5680 | 450 | 10.5 | 511 | 479 | 74.3 | 3.04 | 115
L | L3X2-1/2X5/16 | L3X2-1/2X5/16 | F | 5.6 | 1.63 | L3X2-1/2X5/16 | 2.5 | – | – | – | – | – | – | – | 3 | – | – | – | – | – | – | 0.313 | – | – | 0.688 | 0.6875 | – | 0.677 | 0.925 | – | 0.272 | 0.392 | – | 9.58 | – | – | – | – | 1.41 | 1.23 | 0.681 | 0.932 | 0.888 | 0.873 | 0.487 | 0.739 | 0.435 | 0.518 | 0.403 | 0.056 | 0.0304 | – | – | – | – | – | – | – | 1.51 | – | 0.679 | 1.86 | 1.66 | 0.383 | 2.01 | 1.07 | 1.08 | 0.739 | 1.12 | 4.86 | 0.925 | 0.407 | 0.403 | 0.589 | – | – | 8.5 | 8 | 11 | – | – | – | – | – |  |  |  |  | 0.8 | 0.3125 | L3X2-1/2X5/16 | 1.63 | WT18X91 | 26.8 |  |  |  |  | 2L5X5X5/16 | 6.14 | W24X104 | 30.7 | 24.1 | 0.5 | 43.1 | 8.5 | 289 | 258 | W21X201 | 530 | 5310 | [5 empty] | W24X162 | 162 | 47.8 | 25 | 25 | 0.705 | 2023-11-16 | 2023-03-08 | 13 | 13 | 1.22 | 1 1/4 | 5.31 | 30.6 | 5170 | 414 | 10.4 | 468 | 443 | 68.4 | 3.05 | 105
L | L3X2-1/2X1/4 | L3X2-1/2X1/4 | F | 4.5 | 1.32 | L3X2-1/2X1/4 | 2.5 | – | – | – | – | – | – | – | 3 | – | – | – | – | – | – | 0.25 | – | – | 0.625 | 0.625 | – | 0.653 | 0.9 | – | 0.22 | 0.36 | – | 12 | – | – | – | – | 1.16 | 1 | 0.555 | 0.94 | 0.734 | 0.707 | 0.397 | 0.746 | 0.355 | 0.52 | 0.329 | 0.0296 | 0.0161 | – | – | – | – | – | – | – | 1.52 | – | 0.683 | 1.54 | 1.68 | 0.373 | 2.03 | 1.08 | 1.05 | 0.753 | 0.917 | 4.13 | 0.759 | 0.329 | 0.338 | 0.471 | – | – | 8.5 | 8 | 11 | – | – | – | – | – |  |  |  |  | 0.825 | 0.3125 | L3-1/2X3X1/4 | 1.58 | WT18X91 | 26.8 |  |  |  |  | 2L3-1/2X3-1/2X7/16 | 5.78 | W24X103 | 30.3 | 24.5 | 0.55 | 39.2 | 4.59 | 280 | 245 | W27X161 | 515 | 6310 | [5 empty] | W24X146 | 146 | 43 | 24.7 | 24 3/4 | 0.65 | 2023-05-08 | 2023-05-16 | 12.9 | 12 7/8 | 1.09 | 1 1/16 | 5.92 | 33.2 | 4580 | 371 | 10.3 | 418 | 391 | 60.5 | 3.01 | 93.2
L | L3X2-1/2X3/16 | L3X2-1/2X3/16 | F | 3.39 | 1 | L3X2-1/2X3/16 | 2.5 | – | – | – | – | – | – | – | 3 | – | – | – | – | – | – | 0.188 | – | – | 0.563 | 0.5625 | – | 0.627 | 0.874 | – | 0.167 | 0.333 | – | 16 | – | – | – | – | 0.899 | 0.761 | 0.423 | 0.947 | 0.568 | 0.536 | 0.303 | 0.753 | 0.271 | 0.521 | 0.246 | 0.013 | 0.00705 | – | – | – | – | – | – | – | 1.54 | – | 0.687 | 1.2 | 1.7 | 0.365 | 2.05 | 1.1 | 1.01 | 0.765 | 0.706 | 3.29 | 0.585 | 0.246 | 0.268 | 0.354 | – | – | 8.5 | 8 | 11 | – | – | – | – | – |  |  |  |  | 0.85 | 0.3125 | L2-1/2X2X3/8 | 1.55 | WT20X91.5 | 26.7 |  |  |  |  | 2L3-1/2X3-1/2X7/16 | 5.78 | W24X94 | 27.7 | 24.3 | 0.515 | 41.9 | 5.18 | 254 | 222 | W33X141 | 514 | 7450 | [5 empty] | W24X131 | 131 | 38.6 | 24.5 | 24 1/2 | 0.605 | 2023-05-08 | 2023-05-16 | 12.9 | 12 7/8 | 0.96 | 15/16 | 6.7 | 35.6 | 4020 | 329 | 10.2 | 370 | 340 | 53 | 2.97 | 81.5
L | L3X2X1/2 | L3X2X1/2 | F | 7.7 | 2.26 | L3X2X1/2 | 2 | – | – | – | – | – | – | – | 3 | – | – | – | – | – | – | 0.5 | – | – | 0.813 | 0.8125 | – | 0.58 | 1.08 | – | 0.377 | 0.74 | – | 6 | – | – | – | – | 1.92 | 1.78 | 1 | 0.922 | 0.667 | 0.887 | 0.47 | 0.543 | 0.409 | 0.425 | 0.411 | 0.192 | 0.0908 | – | – | – | – | – | – | – | 1.39 | – | 0.413 | 2.18 | 1.31 | 0.776 | 1.9 | 0.995 | 0.949 | 0.429 | 1.66 | 2.81 | 1.15 | 0.411 | 0.431 | 0.953 | – | – | 8 | 7 | 10 | – | – | – | – | – |  |  |  |  | 0.875 | 0.3125 | L3X2X5/16 | 1.48 | WT13.5X89 | 26.3 |  |  |  |  | 2L3-1/2X3-1/2X7/16 | 5.78 | W24X84 | 24.7 | 24.1 | 0.47 | 45.9 | 5.86 | 224 | 196 | W24X176 | 511 | 5680 | [5 empty] | W24X117 | 117 | 34.4 | 24.3 | 24 1/4 | 0.55 | 2023-09-16 | 2023-05-16 | 12.8 | 12 3/4 | 0.85 | 2023-07-08 | 7.53 | 39.2 | 3540 | 291 | 10.1 | 327 | 297 | 46.5 | 2.94 | 71.4
L | L3X2X3/8 | L3X2X3/8 | F | 5.9 | 1.75 | L3X2X3/8 | 2 | – | – | – | – | – | – | – | 3 | – | – | – | – | – | – | 0.375 | – | – | 0.688 | 0.6875 | – | 0.535 | 1.03 | – | 0.292 | 0.667 | – | 8 | – | – | – | – | 1.54 | 1.39 | 0.779 | 0.937 | 0.539 | 0.679 | 0.368 | 0.555 | 0.319 | 0.426 | 0.313 | 0.0855 | 0.0413 | – | – | – | – | – | – | – | 1.42 | – | 0.426 | 1.76 | 1.35 | 0.739 | 1.95 | 1.02 | 0.895 | 0.45 | 1.3 | 2.38 | 0.903 | 0.313 | 0.356 | 0.709 | – | – | 8 | 7 | 10 | – | – | – | – | – |  |  |  |  | 0.9 | 0.3125 | L2-1/2X2-1/2X5/16 | 1.46 | WT7X88 | 25.9 |  |  |  |  | 2L4X4X3/8 | 5.72 | W24X76 | 22.4 | 23.9 | 0.44 | 49 | 6.61 | 200 | 176 | W36X135 | 509 | 7800 | [5 empty] | W24X104 | 104 | 30.7 | 24.1 | 24 | 0.5 | 2023-01-02 | 2023-01-04 | 12.8 | 12 3/4 | 0.75 | 2023-03-04 | 8.5 | 43.1 | 3100 | 258 | 10.1 | 289 | 259 | 40.7 | 2.91 | 62.4
L | L3X2X5/16 | L3X2X5/16 | F | 5 | 1.48 | L3X2X5/16 | 2 | – | – | – | – | – | – | – | 3 | – | – | – | – | – | – | 0.313 | – | – | 0.625 | 0.625 | – | 0.511 | 1.01 | – | 0.247 | 0.632 | – | 9.58 | – | – | – | – | 1.32 | 1.19 | 0.662 | 0.945 | 0.467 | 0.572 | 0.314 | 0.562 | 0.271 | 0.428 | 0.263 | 0.051 | 0.0248 | – | – | – | – | – | – | – | 1.43 | – | 0.432 | 1.52 | 1.37 | 0.724 | 1.97 | 1.03 | 0.87 | 0.465 | 1.11 | 2.1 | 0.772 | 0.263 | 0.311 | 0.583 | – | – | 8 | 7 | 10 | – | – | – | – | – |  |  |  |  | 0.925 | 0.3125 | L3-1/2X2-1/2X1/4 | 1.45 | WT12X88 | 25.8 |  |  |  |  | 2L4X4X3/8 | 5.72 | W24X68 | 20.1 | 23.7 | 0.415 | 52 | 7.66 | 177 | 154 | W30X148 | 500 | 6680 | [5 empty] | W24X103 | 103 | 30.3 | 24.5 | 24 1/2 | 0.55 | 2023-09-16 | 2023-05-16 | 9 | 9 | 0.98 | 1 | 4.59 | 39.2 | 3000 | 245 | 10 | 280 | 119 | 26.5 | 1.99 | 41.5
L | L3X2X1/4 | L3X2X1/4 | F | 4.1 | 1.2 | L3X2X1/4 | 2 | – | – | – | – | – | – | – | 3 | – | – | – | – | – | – | 0.25 | – | – | 0.563 | 0.5625 | – | 0.487 | 0.98 | – | 0.2 | 0.6 | – | 12 | – | – | – | – | 1.09 | 0.969 | 0.541 | 0.953 | 0.39 | 0.463 | 0.258 | 0.569 | 0.223 | 0.431 | 0.214 | 0.027 | 0.0132 | – | – | – | – | – | – | – | 1.45 | – | 0.437 | 1.26 | 1.39 | 0.702 | 2 | 1.04 | 0.84 | 0.48 | 0.906 | 1.79 | 0.63 | 0.214 | 0.265 | 0.465 | – | – | 8 | 7 | 10 | – | – | – | – | – |  |  |  |  | 0.95 | 0.3125 | L3X3X1/4 | 1.44 | WT9X87.5 | 25.7 |  |  |  |  | 2L4X4X3/8 | 5.72 | W24X62 | 18.2 | 23.7 | 0.43 | 50.1 | 5.97 | 153 | 131 | W18X211 | 490 | 4330 | [5 empty] | W24X94 | 94 | 27.7 | 24.3 | 24 1/4 | 0.515 | 2023-01-02 | 2023-01-04 | 9.07 | 9 1/8 | 0.875 | 2023-07-08 | 5.18 | 41.9 | 2700 | 222 | 9.87 | 254 | 109 | 24 | 1.98 | 37.5
L | L3X2X3/16 | L3X2X3/16 | F | 3.07 | 0.917 | L3X2X3/16 | 2 | – | – | – | – | – | – | – | 3 | – | – | – | – | – | – | 0.188 | – | – | 0.5 | 0.5 | – | 0.462 | 0.952 | – | 0.153 | 0.555 | – | 16 | – | – | – | – | 0.847 | 0.743 | 0.414 | 0.961 | 0.305 | 0.351 | 0.198 | 0.577 | 0.173 | 0.435 | 0.163 | 0.0119 | 0.00576 | – | – | – | – | – | – | – | 1.46 | – | 0.442 | 0.979 | 1.41 | 0.683 | 2.02 | 1.06 | 0.808 | 0.493 | 0.694 | 1.43 | 0.485 | 0.163 | 0.214 | 0.351 | – | – | 8 | 7 | 10 | – | – | – | – | – |  |  |  |  | 0.975 | 0.3125 | L2X2X3/8 | 1.37 | WT15X86.5 | 25.4 |  |  |  |  | 2L3X3X1/2 | 5.52 | W24X55 | 16.2 | 23.6 | 0.395 | 54.6 | 6.94 | 134 | 114 | W14X257 | 487 | 3400 | [5 empty] | W24X84 | 84 | 24.7 | 24.1 | 24 1/8 | 0.47 | 2023-01-02 | 2023-01-04 | 9.02 | 9 | 0.77 | 2023-03-04 | 5.86 | 45.9 | 2370 | 196 | 9.79 | 224 | 94.4 | 20.9 | 1.95 | 32.6
L | L2-1/2X2-1/2X1/2 | L2-1/2X2-1/2X1/2 | F | 7.7 | 2.26 | L2-1/2X2-1/2X1/2 | 2.5 | – | – | – | – | – | – | – | 2.5 | – | – | – | – | – | – | 0.5 | – | – | 0.75 | 0.75 | – | 0.803 | 0.803 | – | 0.452 | 0.452 | – | 5 | – | – | – | – | 1.22 | 1.29 | 0.716 | 0.735 | 1.22 | 1.29 | 0.716 | 0.735 | 0.526 | 0.481 | 0.461 | 0.188 | 0.0791 | – | – | – | – | – | – | – | 1.3 | 0.64 | 1 | 1.92 | 1.59 | 0 | 1.59 | 0.809 | 1.14 | 0.809 | 1.21 | – | 1.21 | 0.65 | 0.461 | 0.65 | – | – | 7.5 | 7.5 | 10 | – | – | – | – | – |  |  |  |  | 1 | 0.3125 | L3X2-1/2X1/4 | 1.32 | WT18X85 | 25 |  |  |  |  | 2L3X3X1/2 | 5.52 | W21X275 | 81.8 | 24.1 | 1.22 | 14.2 | 2.95 | 749 | 638 | W12X279 | 481 | 3110 | [5 empty] | W24X76 | 76 | 22.4 | 23.9 | 23 7/8 | 0.44 | 2023-07-16 | 2023-01-04 | 8.99 | 9 | 0.68 | 2023-11-16 | 6.61 | 49 | 2100 | 176 | 9.69 | 200 | 82.5 | 18.4 | 1.92 | 28.6
L | L2-1/2X2-1/2X3/8 | L2-1/2X2-1/2X3/8 | F | 5.9 | 1.73 | L2-1/2X2-1/2X3/8 | 2.5 | – | – | – | – | – | – | – | 2.5 | – | – | – | – | – | – | 0.375 | – | – | 0.625 | 0.625 | – | 0.758 | 0.758 | – | 0.346 | 0.346 | – | 6.67 | – | – | – | – | 0.972 | 1.01 | 0.558 | 0.749 | 0.972 | 1.01 | 0.558 | 0.749 | 0.4 | 0.481 | 0.374 | 0.0833 | 0.0362 | – | – | – | – | – | – | – | 1.33 | 0.63 | 1 | 1.54 | 1.64 | 0 | 1.64 | 0.828 | 1.07 | 0.828 | 0.939 | – | 0.939 | 0.483 | 0.374 | 0.483 | – | – | 7.5 | 7.5 | 10 | – | – | – | – | – | [6 empty] | L3X2-1/2X1/4 | 1.32 | WT18X85 | 25 |  |  |  |  | 2L3X3X1/2 | 5.52 | W21X248 | 73.8 | 23.7 | 1.1 | 15.8 | 3.22 | 671 | 576 | W21X182 | 476 | 4730 | [5 empty] | W24X68 | 68 | 20.1 | 23.7 | 23 3/4 | 0.415 | 2023-07-16 | 2023-01-04 | 8.97 | 9 | 0.585 | 2023-09-16 | 7.66 | 52 | 1830 | 154 | 9.55 | 177 | 70.4 | 15.7 | 1.87 | 24.5
L | L2-1/2X2-1/2X5/16 | L2-1/2X2-1/2X5/16 | F | 5 | 1.46 | L2-1/2X2-1/2X5/16 | 2.5 | – | – | – | – | – | – | – | 2.5 | – | – | – | – | – | – | 0.313 | – | – | 0.563 | 0.5625 | – | 0.735 | 0.735 | – | 0.292 | 0.292 | – | 7.99 | – | – | – | – | 0.837 | 0.853 | 0.474 | 0.756 | 0.837 | 0.853 | 0.474 | 0.756 | 0.338 | 0.481 | 0.325 | 0.0495 | 0.0218 | – | – | – | – | – | – | – | 1.35 | 0.63 | 1 | 1.34 | 1.66 | 0 | 1.66 | 0.839 | 1.04 | 0.839 | 0.807 | – | 0.807 | 0.403 | 0.325 | 0.403 | – | – | 7.5 | 7.5 | 10 | – | – | – | – | – | [6 empty] | L3X2X1/4 | 1.2 | WT16.5X84.5 | 24.7 |  |  |  |  | 2L3-1/2X3-1/2X3/8 | 5 | W21X223 | 66.5 | 23.4 | 1 | 17.5 | 3.55 | 601 | 520 | W24X162 | 468 | 5170 | [5 empty] | W24X62 | 62 | 18.2 | 23.7 | 23 3/4 | 0.43 | 2023-07-16 | 2023-01-04 | 7.04 | 7 | 0.59 | 2023-09-16 | 5.97 | 50.1 | 1550 | 131 | 9.23 | 153 | 34.5 | 9.8 | 1.38 | 15.7
L | L2-1/2X2-1/2X1/4 | L2-1/2X2-1/2X1/4 | F | 4.1 | 1.19 | L2-1/2X2-1/2X1/4 | 2.5 | – | – | – | – | – | – | – | 2.5 | – | – | – | – | – | – | 0.25 | – | – | 0.5 | 0.5 | – | 0.711 | 0.711 | – | 0.238 | 0.238 | – | 10 | – | – | – | – | 0.692 | 0.695 | 0.387 | 0.764 | 0.692 | 0.695 | 0.387 | 0.764 | 0.276 | 0.482 | 0.273 | 0.0261 | 0.0116 | – | – | – | – | – | – | – | 1.36 | 0.63 | 1 | 1.11 | 1.68 | 0 | 1.68 | 0.851 | 1.01 | 0.851 | 0.661 | – | 0.661 | 0.324 | 0.273 | 0.324 | – | – | 7.5 | 7.5 | 10 | – | – | – | – | – | [6 empty] | L2-1/2X2-1/2X1/4 | 1.19 | WT20X83.5 | 24.5 |  |  |  |  | 2L3-1/2X3-1/2X3/8 | 5 | W21X201 | 59.3 | 23 | 0.91 | 20.6 | 3.86 | 530 | 461 | W33X130 | 467 | 6710 | [5 empty] | W24X55 | 55 | 16.2 | 23.6 | 23 5/8 | 0.395 | 2023-03-08 | 2023-03-16 | 7.01 | 7 | 0.505 | 2023-01-02 | 6.94 | 54.6 | 1350 | 114 | 9.11 | 134 | 29.1 | 8.3 | 1.34 | 13.3
L | L2-1/2X2-1/2X3/16 | L2-1/2X2-1/2X3/16 | F | 3.07 | 0.901 | L2-1/2X2-1/2X3/16 | 2.5 | – | – | – | – | – | – | – | 2.5 | – | – | – | – | – | – | 0.188 | – | – | 0.438 | 0.4375 | – | 0.687 | 0.687 | – | 0.18 | 0.18 | – | 13.3 | – | – | – | – | 0.535 | 0.529 | 0.295 | 0.771 | 0.535 | 0.529 | 0.295 | 0.771 | 0.209 | 0.482 | 0.215 | 0.0114 | 0.0051 | – | – | – | – | – | – | – | 1.38 | 0.63 | 1 | 0.86 | 1.7 | 0 | 1.7 | 0.863 | 0.972 | 0.863 | 0.506 | – | 0.506 | 0.242 | 0.215 | 0.242 | – | – | 7.5 | 7.5 | 10 | – | – | – | – | – | [6 empty] | L2X2X5/16 | 1.16 | WT10.5X83 | 24.4 |  |  |  |  | 2L3-1/2X3-1/2X3/8 | 5 | W21X182 | 53.6 | 22.7 | 0.83 | 22.6 | 4.22 | 476 | 417 | W27X146 | 464 | 5660 | [5 empty] | W21X275 | 275 | 81.8 | 24.1 | 24 1/8 | 1.22 | 1 1/4 | 2023-05-08 | 12.9 | 12 7/8 | 2.19 | 2 3/16 | 2.95 | 14.2 | 7690 | 638 | 9.7 | 749 | 787 | 122 | 3.1 | 191
L | L2-1/2X2X3/8 | L2-1/2X2X3/8 | F | 5.3 | 1.55 | L2-1/2X2X3/8 | 2 | – | – | – | – | – | – | – | 2.5 | – | – | – | – | – | – | 0.375 | – | – | 0.625 | 0.625 | – | 0.578 | 0.826 | – | 0.31 | 0.433 | – | 6.67 | – | – | – | – | 0.914 | 0.982 | 0.546 | 0.766 | 0.513 | 0.657 | 0.361 | 0.574 | 0.273 | 0.419 | 0.295 | 0.0746 | 0.0268 | – | – | – | – | – | – | – | 1.22 | – | 0.612 | 1.15 | 1.29 | 0.403 | 1.63 | 0.88 | 0.924 | 0.541 | 0.891 | 2.85 | 0.706 | 0.31 | 0.295 | 0.505 | – | – | 7 | 6.5 | 9 | – | – | – | – | – | [6 empty] | L3X3X3/16 | 1.09 | WT12X81 | 23.9 |  |  |  |  | 2L3X3X7/16 | 4.86 | W21X166 | 48.8 | 22.5 | 0.75 | 25 | 4.57 | 432 | 380 | W18X192 | 442 | 3870 | [5 empty] | W21X248 | 248 | 73.8 | 23.7 | 23 3/4 | 1.1 | 1 1/8 | 2023-09-16 | 12.8 | 12 3/4 | 1.99 | 2 | 3.22 | 15.8 | 6830 | 576 | 9.62 | 671 | 699 | 109 | 3.08 | 170
L | L2-1/2X2X5/16 | L2-1/2X2X5/16 | F | 4.5 | 1.32 | L2-1/2X2X5/16 | 2 | – | – | – | – | – | – | – | 2.5 | – | – | – | – | – | – | 0.313 | – | – | 0.563 | 0.5625 | – | 0.555 | 0.803 | – | 0.264 | 0.388 | – | 7.99 | – | – | – | – | 0.79 | 0.839 | 0.465 | 0.774 | 0.446 | 0.557 | 0.309 | 0.581 | 0.233 | 0.42 | 0.261 | 0.0444 | 0.0162 | – | – | – | – | – | – | – | 1.23 | – | 0.618 | 1 | 1.31 | 0.391 | 1.65 | 0.889 | 0.894 | 0.554 | 0.763 | 2.56 | 0.606 | 0.262 | 0.261 | 0.421 | – | – | 7 | 6.5 | 9 | – | – | – | – | – | [6 empty] | L2-1/2X2X1/4 | 1.07 | WT13.5X80.5 | 23.8 |  |  |  |  | 2L3X3X7/16 | 4.86 | W21X147 | 43.2 | 22.1 | 0.72 | 26.1 | 5.44 | 373 | 329 | W30X132 | 437 | 5770 | [5 empty] | W21X223 | 223 | 66.5 | 23.4 | 23 3/8 | 1 | 1 | 2023-01-02 | 12.7 | 12 5/8 | 1.79 | 1 13/16 | 3.55 | 17.5 | 6080 | 520 | 9.56 | 601 | 614 | 96.7 | 3.04 | 150
L | L2-1/2X2X1/4 | L2-1/2X2X1/4 | F | 3.62 | 1.07 | L2-1/2X2X1/4 | 2 | – | – | – | – | – | – | – | 2.5 | – | – | – | – | – | – | 0.25 | – | – | 0.5 | 0.5 | – | 0.532 | 0.779 | – | 0.214 | 0.36 | – | 10 | – | – | – | – | 0.656 | 0.688 | 0.381 | 0.782 | 0.372 | 0.454 | 0.253 | 0.589 | 0.192 | 0.423 | 0.213 | 0.0235 | 0.00868 | – | – | – | – | – | – | – | 1.25 | – | 0.624 | 0.837 | 1.33 | 0.38 | 1.68 | 0.9 | 0.864 | 0.565 | 0.629 | 2.2 | 0.498 | 0.213 | 0.222 | 0.34 | – | – | 7 | 6.5 | 9 | – | – | – | – | – | [6 empty] | L3X2-1/2X3/16 | 1 | WT18X80 | 23.5 |  |  |  |  | 2L3X3X7/16 | 4.86 | W21X132 | 38.8 | 21.8 | 0.65 | 28.9 | 6.01 | 333 | 295 | W14X233 | 436 | 3010 | [5 empty] | W21X201 | 201 | 59.3 | 23 | 23 | 0.91 | 15/16 | 2023-01-02 | 12.6 | 12 5/8 | 1.63 | 1 5/8 | 3.86 | 20.6 | 5310 | 461 | 9.47 | 530 | 542 | 86.1 | 3.02 | 133
L | L2-1/2X2X3/16 | L2-1/2X2X3/16 | F | 2.75 | 0.818 | L2-1/2X2X3/16 | 2 | – | – | – | – | – | – | – | 2.5 | – | – | – | – | – | – | 0.188 | – | – | 0.438 | 0.4375 | – | 0.508 | 0.754 | – | 0.164 | 0.319 | – | 13.3 | – | – | – | – | 0.511 | 0.529 | 0.293 | 0.79 | 0.292 | 0.347 | 0.195 | 0.597 | 0.148 | 0.426 | 0.162 | 0.0103 | 0.00382 | – | – | – | – | – | – | – | 1.26 | – | 0.628 | 0.654 | 1.35 | 0.367 | 1.7 | 0.911 | 0.832 | 0.58 | 0.484 | 1.78 | 0.385 | 0.162 | 0.178 | 0.255 | – | – | 7 | 6.5 | 9 | – | – | – | – | – | [6 empty] | L2-1/2X1-1/2X1/4 | 0.947 | WT7X79.5 | 23.4 |  |  |  |  | 2L4X4X5/16 | 4.8 | W21X122 | 35.9 | 21.7 | 0.6 | 31.3 | 6.45 | 307 | 273 | W21X166 | 432 | 4280 | [5 empty] | W21X182 | 182 | 53.6 | 22.7 | 22 3/4 | 0.83 | 13/16 | 2023-07-16 | 12.5 | 12 1/2 | 1.48 | 1 1/2 | 4.22 | 22.6 | 4730 | 417 | 9.4 | 476 | 483 | 77.2 | 3 | 119
L | L2-1/2X1-1/2X1/4 | L2-1/2X1-1/2X1/4 | F | 3.19 | 0.947 | L2-1/2X1-1/2X1/4 | 1.5 | – | – | – | – | – | – | – | 2.5 | – | – | – | – | – | – | 0.25 | – | – | 0.5 | 0.5 | – | 0.372 | 0.866 | – | 0.189 | 0.606 | – | 10 | – | – | – | – | 0.594 | 0.644 | 0.364 | 0.792 | 0.16 | 0.261 | 0.142 | 0.411 | 0.0977 | 0.321 | 0.12 | 0.0209 | 0.00694 | – | – | – | – | – | – | – | 1.19 | – | 0.354 | 0.656 | 1.08 | 0.692 | 1.62 | 0.816 | 0.64 | 0.313 | 0.607 | 0.948 | 0.405 | 0.12 | 0.153 | 0.312 | – | – | 6.5 | 5.5 | 8 | – | – | – | – | – | [6 empty] | L2X2X1/4 | 0.944 | WT9X79 | 23.2 |  |  |  |  | 2L4X4X5/16 | 4.8 | W21X111 | 32.6 | 21.5 | 0.55 | 34.1 | 7.05 | 279 | 249 | W12X252 | 428 | 2720 | [5 empty] | W21X166 | 166 | 48.8 | 22.5 | 22 1/2 | 0.75 | 2023-03-04 | 2023-03-08 | 12.4 | 12 3/8 | 1.36 | 1 3/8 | 4.57 | 25 | 4280 | 380 | 9.36 | 432 | 435 | 70 | 2.99 | 108
L | L2-1/2X1-1/2X3/16 | L2-1/2X1-1/2X3/16 | F | 2.44 | 0.724 | L2-1/2X1-1/2X3/16 | 1.5 | – | – | – | – | – | – | – | 2.5 | – | – | – | – | – | – | 0.188 | – | – | 0.438 | 0.4375 | – | 0.347 | 0.839 | – | 0.145 | 0.569 | – | 13.3 | – | – | – | – | 0.464 | 0.497 | 0.28 | 0.801 | 0.126 | 0.198 | 0.11 | 0.418 | 0.0754 | 0.324 | 0.0906 | 0.00921 | 0.00306 | – | – | – | – | – | – | – | 1.2 | – | 0.36 | 0.514 | 1.09 | 0.671 | 1.65 | 0.832 | 0.611 | 0.326 | 0.472 | 0.766 | 0.312 | 0.0906 | 0.123 | 0.231 | – | – | 6.5 | 5.5 | 8 | – | – | – | – | – | [6 empty] | L3X2X3/16 | 0.917 | WT16.5X76 | 22.5 |  |  |  |  | 2L4X4X5/16 | 4.8 | W21X101 | 29.8 | 21.4 | 0.5 | 37.5 | 7.68 | 253 | 227 | W24X146 | 418 | 4580 | [5 empty] | W21X147 | 147 | 43.2 | 22.1 | 22 | 0.72 | 2023-03-04 | 2023-03-08 | 12.5 | 12 1/2 | 1.15 | 1 1/8 | 5.44 | 26.1 | 3630 | 329 | 9.17 | 373 | 376 | 60.1 | 2.95 | 92.6
L | L2X2X3/8 | L2X2X3/8 | F | 4.7 | 1.37 | L2X2X3/8 | 2 | – | – | – | – | – | – | – | 2 | – | – | – | – | – | – | 0.375 | – | – | 0.625 | 0.625 | – | 0.632 | 0.632 | – | 0.343 | 0.343 | – | 5.33 | – | – | – | – | 0.476 | 0.629 | 0.348 | 0.591 | 0.476 | 0.629 | 0.348 | 0.591 | 0.203 | 0.386 | 0.227 | 0.0658 | 0.0174 | – | – | – | – | – | – | – | 1.05 | 0.64 | 1 | 0.749 | 1.28 | 0 | 1.28 | 0.653 | 0.894 | 0.653 | 0.585 | – | 0.585 | 0.311 | 0.227 | 0.311 | – | – | 6 | 6 | 8 | – | – | – | – | – | [6 empty] | L2-1/2X2-1/2X3/16 | 0.901 | WT6X76 | 22.4 |  |  |  |  | 2L2-1/2X2-1/2X1/2 | 4.52 | W21X93 | 27.3 | 21.6 | 0.58 | 32.3 | 4.53 | 221 | 192 | W33X118 | 415 | 5900 | [5 empty] | W21X132 | 132 | 38.8 | 21.8 | 21 7/8 | 0.65 | 2023-05-08 | 2023-05-16 | 12.4 | 12 1/2 | 1.04 | 1 1/16 | 6.01 | 28.9 | 3220 | 295 | 9.12 | 333 | 333 | 53.5 | 2.93 | 82.3
L | L2X2X5/16 | L2X2X5/16 | F | 3.92 | 1.16 | L2X2X5/16 | 2 | – | – | – | – | – | – | – | 2 | – | – | – | – | – | – | 0.313 | – | – | 0.563 | 0.5625 | – | 0.609 | 0.609 | – | 0.29 | 0.29 | – | 6.39 | – | – | – | – | 0.414 | 0.537 | 0.298 | 0.598 | 0.414 | 0.537 | 0.298 | 0.598 | 0.172 | 0.386 | 0.2 | 0.0393 | 0.0106 | – | – | – | – | – | – | – | 1.06 | 0.64 | 1 | 0.655 | 1.3 | 0 | 1.3 | 0.664 | 0.861 | 0.664 | 0.504 | – | 0.504 | 0.259 | 0.2 | 0.259 | – | – | 6 | 6 | 8 | – | – | – | – | – |  | Mp | #REF! | #REF! |  |  | L2-1/2X2X3/16 | 0.818 | WT18X75 | 22.1 |  |  |  |  | 2L2-1/2X2-1/2X1/2 | 4.52 | W21X83 | 24.4 | 21.4 | 0.515 | 36.4 | 5 | 196 | 171 | W30X124 | 408 | 5360 | [5 empty] | W21X122 | 122 | 35.9 | 21.7 | 21 5/8 | 0.6 | 2023-05-08 | 2023-05-16 | 12.4 | 12 3/8 | 0.96 | 15/16 | 6.45 | 31.3 | 2960 | 273 | 9.09 | 307 | 305 | 49.2 | 2.92 | 75.6
L | L2X2X1/4 | L2X2X1/4 | F | 3.19 | 0.944 | L2X2X1/4 | 2 | – | – | – | – | – | – | – | 2 | – | – | – | – | – | – | 0.25 | – | – | 0.5 | 0.5 | – | 0.586 | 0.586 | – | 0.236 | 0.236 | – | 8 | – | – | – | – | 0.346 | 0.44 | 0.244 | 0.605 | 0.346 | 0.44 | 0.244 | 0.605 | 0.142 | 0.387 | 0.171 | 0.0209 | 0.00572 | – | – | – | – | – | – | – | 1.08 | 0.63 | 1 | 0.551 | 1.33 | 0 | 1.33 | 0.674 | 0.829 | 0.674 | 0.414 | – | 0.414 | 0.211 | 0.171 | 0.211 | – | – | 6 | 6 | 8 | – | – | – | – | – |  | Mo | #REF! | #REF! | #REF! |  | L2-1/2X1-1/2X3/16 | 0.724 | WT20X74.5 | 21.9 |  |  |  |  | 2L2-1/2X2-1/2X1/2 | 4.52 | W21X73 | 21.5 | 21.2 | 0.455 | 41.2 | 5.6 | 172 | 151 | W18X175 | 398 | 3450 | [5 empty] | W21X111 | 111 | 32.6 | 21.5 | 21 1/2 | 0.55 | 2023-09-16 | 2023-05-16 | 12.3 | 12 3/8 | 0.875 | 2023-07-08 | 7.05 | 34.1 | 2670 | 249 | 9.05 | 279 | 274 | 44.5 | 2.9 | 68.2
L | L2X2X3/16 | L2X2X3/16 | F | 2.44 | 0.722 | L2X2X3/16 | 2 | – | – | – | – | – | – | – | 2 | – | – | – | – | – | – | 0.188 | – | – | 0.438 | 0.4375 | – | 0.561 | 0.561 | – | 0.181 | 0.181 | – | 10.6 | – | – | – | – | 0.271 | 0.338 | 0.188 | 0.612 | 0.271 | 0.338 | 0.188 | 0.612 | 0.109 | 0.389 | 0.137 | 0.00921 | 0.00254 | – | – | – | – | – | – | – | 1.09 | 0.63 | 1 | 0.433 | 1.35 | 0 | 1.35 | 0.687 | 0.793 | 0.687 | 0.321 | – | 0.321 | 0.159 | 0.137 | 0.159 | – | – | 6 | 6 | 8 | – | – | – | – | – | [6 empty] | L2X2X3/16 | 0.722 | WT15X74 | 21.8 |  |  |  |  | 2L3X3X3/8 | 4.22 | W21X68 | 20 | 21.1 | 0.43 | 43.6 | 6.04 | 160 | 140 | W27X129 | 395 | 4760 | [5 empty] | W21X101 | 101 | 29.8 | 21.4 | 21 3/8 | 0.5 | 2023-01-02 | 2023-01-04 | 12.3 | 12 1/4 | 0.8 | 13/16 | 7.68 | 37.5 | 2420 | 227 | 9.02 | 253 | 248 | 40.3 | 2.89 | 61.7
L | L2X2X1/8 | L2X2X1/8 | F | 1.65 | 0.491 | L2X2X1/8 | 2 | – | – | – | – | – | – | – | 2 | – | – | – | – | – | – | 0.125 | – | – | 0.375 | 0.375 | – | 0.534 | 0.534 | – | 0.123 | 0.123 | – | 16 | – | – | – | – | 0.189 | 0.23 | 0.129 | 0.62 | 0.189 | 0.23 | 0.129 | 0.62 | 0.0756 | 0.391 | 0.1 | 0.00293 | 0.000789 | – | – | – | – | – | – | – | 1.1 | 0.63 | 1 | 0.303 | 1.37 | 0 | 1.37 | 0.703 | 0.755 | 0.703 | 0.221 | – | 0.221 | 0.108 | 0.1 | 0.108 | – | – | 6 | 6 | 8 | – | – | – | – | – | [6 empty] | L2X2X1/8 | 0.491 | WT13.5X73 | 21.6 |  |  |  |  | 2L3X3X3/8 | 4.22 | W21X62 | 18.3 | 21 | 0.4 | 46.9 | 6.7 | 144 | 127 | W14X211 | 390 | 2660 | [5 empty] | W21X93 | 93 | 27.3 | 21.6 | 21 5/8 | 0.58 | 2023-09-16 | 2023-05-16 | 8.42 | 8 3/8 | 0.93 | 15/16 | 4.53 | 32.3 | 2070 | 192 | 8.7 | 221 | 92.9 | 22.1 | 1.84 | 34.7
WT | WT22X167.5 | WT22X167.5 | F | 167.5 | 49.2 | WT22X167.5 | 22 | 22 | – | – | – | 15.9 | 16 | – | – | – | 1.03 | 1 | 0.5 | 1.77 | 1.75 | 1.77 | – | – | 2.56 | 3 | – | – | 5.53 | – | – | 1.54 | 4.5 | – | – | – | – | 21.4 | 2170 | 234 | 131 | 6.63 | 600 | 118 | 75.2 | 3.49 | – | – | – | 37.2 | 438 | – | – | – | – | – | – | – | 8.82 | 0.723 | – | – | – | – | – | – | – | – | – | – | – | – | – | – | – | – | 58.9 | – | 74.8 | 59.9 | 75.8 | – | 5.5 | – |  | type of webs | k | [5 empty] | WT13.5X73 | 21.6 |  |  |  |  | 2L3X3X3/8 | 4.22 | W21X55 | 16.2 | 20.8 | 0.375 | 50 | 7.87 | 126 | 110 | W12X230 | 386 | 2420 | [5 empty] | W21X83 | 83 | 24.4 | 21.4 | 21 3/8 | 0.515 | 2023-01-02 | 2023-01-04 | 8.36 | 8 3/8 | 0.835 | 13/16 | 5 | 36.4 | 1830 | 171 | 8.67 | 196 | 81.4 | 19.5 | 1.83 | 30.5
WT | WT22X145 | WT22X145 | F | 145 | 42.6 | WT22X145 | 21.8 | 21.75 | – | – | – | 15.8 | 15.875 | – | – | – | 0.865 | 0.875 | 0.4375 | 1.58 | 1.5625 | 1.58 | – | – | 2.36 | 2.8125 | – | – | 5.26 | – | – | 1.35 | 5.02 | – | – | – | – | 25.2 | 1830 | 196 | 111 | 6.54 | 521 | 102 | 65.9 | 3.49 | – | – | – | 25.4 | 275 | – | – | – | – | – | – | – | 8.66 | 0.733 | – | – | – | – | – | – | – | – | – | – | – | – | – | – | – | – | 58.4 | – | 74.2 | 59.4 | 75.2 | – | 5.5 | – |  | Stiffened | 5 | [5 empty] | WT12X73 | 21.5 |  |  |  |  | 2L3-1/2X3-1/2X5/16 | 4.2 | W21X48 | 14.1 | 20.6 | 0.35 | 53.6 | 9.47 | 107 | 93 | W30X116 | 378 | 4930 | [5 empty] | W21X73 | 73 | 21.5 | 21.2 | 21 1/4 | 0.455 | 2023-07-16 | 2023-01-04 | 8.3 | 8 1/4 | 0.74 | 2023-03-04 | 5.6 | 41.2 | 1600 | 151 | 8.64 | 172 | 70.6 | 17 | 1.81 | 26.6
WT | WT22X131 | WT22X131 | F | 131 | 38.5 | WT22X131 | 21.7 | 21.625 | – | – | – | 15.8 | 15.75 | – | – | – | 0.785 | 0.8125 | 0.4375 | 1.42 | 1.4375 | 1.42 | – | – | 2.2 | 2.625 | – | – | 5.19 | – | – | 1.22 | 5.57 | – | – | – | – | 27.6 | 1640 | 176 | 99.4 | 6.53 | 462 | 90.9 | 58.6 | 3.47 | – | – | – | 18.6 | 200 | – | – | – | – | – | – | – | 8.64 | 0.731 | – | – | – | – | – | – | – | – | – | – | – | – | – | – | – | – | 58.2 | – | 74 | 59.2 | 75 | – | 5.5 | – |  | Unstiffened | #REF! | [5 empty] | WT7X72.5 | 21.3 |  |  |  |  | 2L3-1/2X3-1/2X5/16 | 4.2 | W21X57 | 16.7 | 21.1 | 0.405 | 46.3 | 5.04 | 129 | 111 | W21X147 | 373 | 3630 | [5 empty] | W21X68 | 68 | 20 | 21.1 | 21 1/8 | 0.43 | 2023-07-16 | 2023-01-04 | 8.27 | 8 1/4 | 0.685 | 2023-11-16 | 6.04 | 43.6 | 1480 | 140 | 8.6 | 160 | 64.7 | 15.7 | 1.8 | 24.4
WT | WT22X115 | WT22X115 | F | 115 | 33.9 | WT22X115 | 21.5 | 21.5 | – | – | – | 15.8 | 15.75 | – | – | – | 0.71 | 0.6875 | 0.375 | 1.22 | 1.25 | 1.22 | – | – | 2.01 | 2.4375 | – | – | 5.17 | – | – | 1.07 | 6.45 | – | – | – | – | 30.3 | 1440 | 157 | 88.6 | 6.53 | 398 | 78.3 | 50.5 | 3.43 | – | – | – | 12.4 | 139 | – | – | – | – | – | – | – | 8.67 | 0.723 | – | – | – | – | – | – | – | – | – | – | – | – | – | – | – | – | 57.8 | – | 73.6 | 58.8 | 74.6 | – | 5.5 | – |  | #REF! | [6 empty] | WT9X71.5 | 21 |  |  |  |  | 2L3-1/2X3-1/2X5/16 | 4.2 | W21X50 | 14.7 | 20.8 | 0.38 | 49.4 | 6.1 | 110 | 94.5 | W24X131 | 370 | 4020 | [5 empty] | W21X62 | 62 | 18.3 | 21 | 21 | 0.4 | 2023-03-08 | 2023-03-16 | 8.24 | 8 1/4 | 0.615 | 2023-05-08 | 6.7 | 46.9 | 1330 | 127 | 8.54 | 144 | 57.5 | 14 | 1.77 | 21.7
WT | WT20X327.5 | WT20X327.5 | T | 327.5 | 96.4 | WT20X327.5 | 21.8 | 21.75 | – | – | – | 16.9 | 16.875 | – | – | – | 1.97 | 2 | 1 | 3.54 | 3.5625 | 3.54 | – | – | 4.72 | 4.8125 | – | – | 5.85 | – | – | 2.85 | 2.39 | – | – | – | – | 11.1 | 3730 | 426 | 234 | 6.22 | 1440 | 271 | 170 | 3.86 | – | – | – | 293 | 3190 | – | – | – | – | – | – | – | 8.38 | 0.763 | – | – | – | – | – | – | – | – | – | – | – | – | – | – | – | – | 59.5 | – | 76.4 | 60.5 | 77.4 | – | 7.5 | – | [8 empty] | WT16.5X70.5 | 20.7 |  |  |  |  | 2L4X4X1/4 | 3.86 | W21X44 | 13 | 20.7 | 0.35 | 53.6 | 7.22 | 95.4 | 81.6 | W18X158 | 356 | 3060 | [5 empty] | W21X55 | 55 | 16.2 | 20.8 | 20 3/4 | 0.375 | 2023-03-08 | 2023-03-16 | 8.22 | 8 1/4 | 0.522 | 2023-01-02 | 7.87 | 50 | 1140 | 110 | 8.4 | 126 | 48.4 | 11.8 | 1.73 | 18.4
WT | WT20X296.5 | WT20X296.5 | T | 296.5 | 87.2 | WT20X296.5 | 21.5 | 21.5 | – | – | – | 16.7 | 16.75 | – | – | – | 1.79 | 1.8125 | 0.9375 | 3.23 | 3.25 | 3.23 | – | – | 4.41 | 4.5 | – | – | 5.66 | – | – | 2.61 | 2.58 | – | – | – | – | 12 | 3310 | 379 | 209 | 6.16 | 1260 | 240 | 151 | 3.8 | – | – | – | 221 | 2340 | – | – | – | – | – | – | – | 8.29 | 0.762 | – | – | – | – | – | – | – | – | – | – | – | – | – | – | – | – | 58.7 | – | 75.4 | 59.7 | 76.4 | – | 7.5 | – | [8 empty] | WT6X68 | 20 |  |  |  |  | 2L4X4X1/4 | 3.86 | W18X311 | 91.6 | 22.3 | 1.52 | 10.4 | 2.19 | 754 | 624 | W14X193 | 355 | 2400 | [5 empty] | W21X48 | 48 | 14.1 | 20.6 | 20 5/8 | 0.35 | 2023-03-08 | 2023-03-16 | 8.14 | 8 1/8 | 0.43 | 2023-07-16 | 9.47 | 53.6 | 959 | 93 | 8.24 | 107 | 38.7 | 9.52 | 1.66 | 14.9
WT | WT20X251.5 | WT20X251.5 | T | 251.5 | 74 | WT20X251.5 | 21 | 21 | – | – | – | 16.4 | 16.375 | – | – | – | 1.54 | 1.5625 | 0.8125 | 2.76 | 2.75 | 2.76 | – | – | 3.94 | 4 | – | – | 5.38 | – | – | 2.25 | 2.98 | – | – | – | – | 13.6 | 2730 | 314 | 174 | 6.07 | 1020 | 197 | 124 | 3.72 | – | – | – | 138 | 1400 | – | – | – | – | – | – | – | 8.17 | 0.76 | – | – | – | – | – | – | – | – | – | – | – | – | – | – | – | – | 57.4 | – | 73.8 | 58.4 | 74.8 | – | 7.5 | – | [8 empty] | WT18X67.5 | 19.9 |  |  |  |  | 2L4X4X1/4 | 3.86 | W18X283 | 83.3 | 21.9 | 1.4 | 11.3 | 2.38 | 676 | 565 | W12X210 | 348 | 2140 | [5 empty] | W21X57 | 57 | 16.7 | 21.1 | 21 | 0.405 | 2023-03-08 | 2023-03-16 | 6.56 | 6 1/2 | 0.65 | 2023-05-08 | 5.04 | 46.3 | 1170 | 111 | 8.36 | 129 | 30.6 | 9.35 | 1.35 | 14.8
WT | WT20X215.5 | WT20X215.5 | T | 215.5 | 63.3 | WT20X215.5 | 20.6 | 20.625 | – | – | – | 16.2 | 16.25 | – | – | – | 1.34 | 1.3125 | 0.6875 | 2.36 | 2.375 | 2.36 | – | – | 3.54 | 3.625 | – | – | 5.18 | – | – | 1.95 | 3.44 | – | – | – | – | 15.4 | 2290 | 266 | 148 | 6.01 | 843 | 164 | 104 | 3.65 | – | – | – | 88.2 | 881 | – | – | – | – | – | – | – | 8.09 | 0.756 | – | – | – | – | – | – | – | – | – | – | – | – | – | – | – | – | 56.4 | – | 72.6 | 57.4 | 73.6 | – | 7.5 | – | [8 empty] | WT15X66 | 19.5 |  |  |  |  | 2L3X3X5/16 | 3.56 | W18X258 | 76 | 21.5 | 1.28 | 12.5 | 2.56 | 611 | 514 | W30X108 | 346 | 4470 | [5 empty] | W21X50 | 50 | 14.7 | 20.8 | 20 7/8 | 0.38 | 2023-03-08 | 2023-03-16 | 6.53 | 6 1/2 | 0.535 | 2023-09-16 | 6.1 | 49.4 | 984 | 94.5 | 8.18 | 110 | 24.9 | 7.64 | 1.3 | 12.2
WT | WT20X198.5 | WT20X198.5 | T | 198.5 | 58.3 | WT20X198.5 | 20.5 | 20.5 | – | – | – | 16.1 | 16.125 | – | – | – | 1.22 | 1.25 | 0.625 | 2.2 | 2.1875 | 2.2 | – | – | 3.38 | 3.5 | – | – | 5.03 | – | – | 1.81 | 3.66 | – | – | – | – | 16.8 | 2070 | 240 | 134 | 5.96 | 771 | 150 | 95.7 | 3.63 | – | – | – | 70.6 | 677 | – | – | – | – | – | – | – | 8.01 | 0.76 | – | – | – | – | – | – | – | – | – | – | – | – | – | – | – | – | 56.1 | – | 72.2 | 57.1 | 73.2 | – | 7.5 | – | [8 empty] | WT10.5X66 | 19.4 |  |  |  |  | 2L3X3X5/16 | 3.56 | W18X234 | 68.6 | 21.1 | 1.16 | 13.8 | 2.76 | 549 | 466 | W27X114 | 343 | 4080 | [5 empty] | W21X44 | 44 | 13 | 20.7 | 20 5/8 | 0.35 | 2023-03-08 | 2023-03-16 | 6.5 | 6 1/2 | 0.45 | 2023-07-16 | 7.22 | 53.6 | 843 | 81.6 | 8.06 | 95.4 | 20.7 | 6.37 | 1.26 | 10.2
WT | WT20X186 | WT20X186 | T | 186 | 54.7 | WT20X186 | 20.3 | 20.375 | – | – | – | 16.1 | 16.125 | – | – | – | 1.16 | 1.1875 | 0.625 | 2.05 | 2.0625 | 2.05 | – | – | 3.23 | 3.3125 | – | – | 4.98 | – | – | 1.7 | 3.93 | – | – | – | – | 17.5 | 1930 | 225 | 126 | 5.95 | 709 | 138 | 88.3 | 3.6 | – | – | – | 57.7 | 558 | – | – | – | – | – | – | – | 8 | 0.756 | – | – | – | – | – | – | – | – | – | – | – | – | – | – | – | – | 55.7 | – | 71.8 | 56.7 | 72.8 | – | 7.5 | – | [8 empty] | WT10.5X66 | 19.4 |  |  |  |  | 2L3X3X5/16 | 3.56 | W18X211 | 62.3 | 20.7 | 1.06 | 15.1 | 3.02 | 490 | 419 | W21X132 | 333 | 3220 | [5 empty] | W18X311 | 311 | 91.6 | 22.3 | 22 3/8 | 1.52 | 1 1/2 | 2023-03-04 | 12 | 12 | 2.74 | 2 3/4 | 2.19 | 10.4 | 6970 | 624 | 8.72 | 754 | 795 | 132 | 2.95 | 207
WT | WT20X181 | WT20X181 | T | 181 | 53.2 | WT20X181 | 20.3 | 20.25 | – | – | – | 16 | 16 | – | – | – | 1.12 | 1.125 | 0.5625 | 2.01 | 2 | 2.01 | – | – | 3.19 | 3.25 | – | – | 4.91 | – | – | 1.66 | 3.99 | – | – | – | – | 18.1 | 1870 | 217 | 122 | 5.92 | 691 | 135 | 86.3 | 3.6 | – | – | – | 54.2 | 511 | – | – | – | – | – | – | – | 7.96 | 0.759 | – | – | – | – | – | – | – | – | – | – | – | – | – | – | – | – | 55.6 | – | 71.6 | 56.6 | 72.6 | – | 7.5 | – | [8 empty] | WT12X65.5 | 19.3 |  |  |  |  | 2L2-1/2X2-1/2X3/8 | 3.46 | W18X192 | 56.2 | 20.4 | 0.96 | 16.7 | 3.27 | 442 | 380 | W24X117 | 327 | 3540 | [5 empty] | W18X283 | 283 | 83.3 | 21.9 | 21 7/8 | 1.4 | 1 3/8 | 2023-11-16 | 11.9 | 11 7/8 | 2.5 | 2 1/2 | 2.38 | 11.3 | 6170 | 565 | 8.61 | 676 | 704 | 118 | 2.91 | 185
WT | WT20X162 | WT20X162 | F | 162 | 47.7 | WT20X162 | 20.1 | 20.125 | – | – | – | 15.9 | 15.875 | – | – | – | 1 | 1 | 0.5 | 1.81 | 1.8125 | 1.81 | – | – | 2.99 | 3.0625 | – | – | 4.77 | – | – | 1.5 | 4.4 | – | – | – | – | 20.1 | 1650 | 192 | 108 | 5.88 | 609 | 119 | 76.6 | 3.57 | – | – | – | 39.6 | 362 | – | – | – | – | – | – | – | 7.89 | 0.76 | – | – | – | – | – | – | – | – | – | – | – | – | – | – | – | – | 55.1 | – | 71 | 56.1 | 72 | – | 7.5 | – | [8 empty] | WT9X65 | 19.2 |  |  |  |  | 2L2-1/2X2-1/2X3/8 | 3.46 | W18X175 | 51.4 | 20 | 0.89 | 18 | 3.58 | 398 | 344 | W18X143 | 322 | 2750 | [5 empty] | W18X258 | 258 | 76 | 21.5 | 21 1/2 | 1.28 | 1 1/4 | 2023-05-08 | 11.8 | 11 3/4 | 2.3 | 2 5/16 | 2.56 | 12.5 | 5510 | 514 | 8.53 | 611 | 628 | 107 | 2.88 | 166
WT | WT20X148.5 | WT20X148.5 | F | 148.5 | 43.6 | WT20X148.5 | 19.9 | 19.875 | – | – | – | 15.8 | 15.875 | – | – | – | 0.93 | 0.9375 | 0.5 | 1.65 | 1.625 | 1.65 | – | – | 2.83 | 2.9375 | – | – | 4.71 | – | – | 1.38 | 4.8 | – | – | – | – | 21.4 | 1500 | 176 | 98.9 | 5.87 | 546 | 107 | 69 | 3.54 | – | – | – | 30.5 | 279 | – | – | – | – | – | – | – | 7.88 | 0.756 | – | – | – | – | – | – | – | – | – | – | – | – | – | – | – | – | 54.6 | – | 70.4 | 55.6 | 71.4 | – | 7.5 | – | [8 empty] | WT16.5X65 | 19.1 |  |  |  |  | 2L2-1/2X2-1/2X3/8 | 3.46 | W18X158 | 46.3 | 19.7 | 0.81 | 19.8 | 3.92 | 356 | 310 | W14X176 | 320 | 2140 | [5 empty] | W18X234 | 234 | 68.6 | 21.1 | 21 | 1.16 | 1 3/16 | 2023-05-08 | 11.7 | 11 5/8 | 2.11 | 2 1/8 | 2.76 | 13.8 | 4900 | 466 | 8.44 | 549 | 558 | 95.8 | 2.85 | 149
WT | WT20X138.5 | WT20X138.5 | F | 138.5 | 40.7 | WT20X138.5 | 19.8 | 19.875 | – | – | – | 15.8 | 15.875 | – | – | – | 0.83 | 0.8125 | 0.4375 | 1.58 | 1.5625 | 1.58 | – | – | 2.76 | 2.875 | – | – | 4.5 | – | – | 1.29 | 5.03 | – | – | – | – | 23.9 | 1360 | 157 | 88.6 | 5.78 | 522 | 102 | 65.9 | 3.58 | – | – | – | 25.7 | 218 | – | – | – | – | – | – | – | 7.75 | 0.77 | – | – | – | – | – | – | – | – | – | – | – | – | – | – | – | – | 54.4 | – | 70.2 | 55.4 | 71.2 | – | 7.5 | – | [8 empty] | WT13.5X64.5 | 18.9 |  |  |  |  | 2L3-1/2X3-1/2X1/4 | 3.4 | W18X143 | 42 | 19.5 | 0.73 | 22 | 4.25 | 322 | 282 | W30X99 | 312 | 3990 | [5 empty] | W18X211 | 211 | 62.3 | 20.7 | 20 5/8 | 1.06 | 1 1/16 | 2023-09-16 | 11.6 | 11 1/2 | 1.91 | 1 15/16 | 3.02 | 15.1 | 4330 | 419 | 8.35 | 490 | 493 | 85.3 | 2.82 | 132
WT | WT20X124.5 | WT20X124.5 | F | 124.5 | 36.7 | WT20X124.5 | 19.7 | 19.75 | – | – | – | 15.8 | 15.75 | – | – | – | 0.75 | 0.75 | 0.375 | 1.42 | 1.4375 | 1.42 | – | – | 2.6 | 2.6875 | – | – | 4.41 | – | – | 1.16 | 5.55 | – | – | – | – | 26.3 | 1210 | 140 | 79.4 | 5.75 | 463 | 90.8 | 58.8 | 3.55 | – | – | – | 19 | 158 | – | – | – | – | – | – | – | 7.7 | 0.77 | – | – | – | – | – | – | – | – | – | – | – | – | – | – | – | – | 54.2 | – | 70 | 55.2 | 71 | – | 7.5 | – | [8 empty] | WT15X62 | 18.2 |  |  |  |  | 2L3-1/2X3-1/2X1/4 | 3.4 | W18X130 | 38.3 | 19.3 | 0.67 | 23.9 | 4.65 | 290 | 256 | W12X190 | 311 | 1890 | [5 empty] | W18X192 | 192 | 56.2 | 20.4 | 20 3/8 | 0.96 | 15/16 | 2023-01-02 | 11.5 | 11 1/2 | 1.75 | 1 3/4 | 3.27 | 16.7 | 3870 | 380 | 8.28 | 442 | 440 | 76.8 | 2.79 | 119
WT | WT20X107.5 | WT20X107.5 | F | 107.5 | 31.8 | WT20X107.5 | 19.5 | 19.5 | – | – | – | 15.8 | 15.75 | – | – | – | 0.65 | 0.625 | 0.3125 | 1.22 | 1.25 | 1.22 | – | – | 2.4 | 2.5 | – | – | 4.28 | – | – | 1.01 | 6.45 | – | – | – | – | 30 | 1030 | 120 | 68 | 5.71 | 398 | 77.8 | 50.5 | 3.54 | – | – | – | 12.4 | 101 | – | – | – | – | – | – | – | 7.66 | 0.771 | – | – | – | – | – | – | – | – | – | – | – | – | – | – | – | – | 53.8 | – | 69.6 | 54.8 | 70.6 | – | 7.5 | – | [8 empty] | WT10.5X61 | 17.9 |  |  |  |  | 2L3-1/2X3-1/2X1/4 | 3.4 | W18X119 | 35.1 | 19 | 0.655 | 24.5 | 5.31 | 262 | 231 | W21X122 | 307 | 2960 | [5 empty] | W18X175 | 175 | 51.4 | 20 | 20 | 0.89 | 2023-07-08 | 2023-07-16 | 11.4 | 11 3/8 | 1.59 | 1 9/16 | 3.58 | 18 | 3450 | 344 | 8.2 | 398 | 391 | 68.8 | 2.76 | 106
WT | WT20X99.5 | WT20X99.5 | F | 99.5 | 29.2 | WT20X99.5 | 19.3 | 19.375 | – | – | – | 15.8 | 15.75 | – | – | – | 0.65 | 0.625 | 0.3125 | 1.07 | 1.0625 | 1.07 | – | – | 2.25 | 2.3125 | – | – | 4.47 | – | – | 0.929 | 7.39 | – | – | – | – | 29.7 | 988 | 117 | 66.5 | 5.81 | 347 | 68.2 | 44.1 | 3.45 | – | – | – | 9.12 | 83.5 | – | – | – | – | – | – | – | 7.82 | 0.746 | – | – | – | – | – | – | – | – | – | – | – | – | – | – | – | – | 53.4 | – | 69.2 | 54.4 | 70.2 | – | 7.5 | – | [8 empty] | WT7X60 | 17.7 |  |  |  |  | 2L2-1/2X2-1/2X5/16 | 2.92 | W18X106 | 31.1 | 18.7 | 0.59 | 27.2 | 5.96 | 230 | 204 | W27X102 | 305 | 3620 | [5 empty] | W18X158 | 158 | 46.3 | 19.7 | 19 3/4 | 0.81 | 13/16 | 2023-07-16 | 11.3 | 11 1/4 | 1.44 | 1 7/16 | 3.92 | 19.8 | 3060 | 310 | 8.12 | 356 | 347 | 61.4 | 2.74 | 94.8
WT | WT20X196 | WT20X196 | T | 196 | 57.8 | WT20X196 | 20.8 | 20.75 | – | – | – | 12.4 | 12.375 | – | – | – | 1.42 | 1.4375 | 0.75 | 2.52 | 2.5 | 2.52 | – | – | 3.7 | 3.8125 | – | – | 5.94 | – | – | 2.33 | 2.45 | – | – | – | – | 14.6 | 2270 | 275 | 153 | 6.27 | 401 | 106 | 64.9 | 2.64 | – | – | – | 85.4 | 796 | – | – | – | – | – | – | – | 8.26 | 0.679 | – | – | – | – | – | – | – | – | – | – | – | – | – | – | – | – | 53 | – | 65.4 | 54 | 66.4 | – | 7.5 | – | [8 empty] | WT9X59.5 | 17.6 |  |  |  |  | 2L2-1/2X2-1/2X5/16 | 2.92 | W18X97 | 28.5 | 18.6 | 0.535 | 30 | 6.41 | 211 | 188 | W18X130 | 290 | 2460 | [5 empty] | W18X143 | 143 | 42 | 19.5 | 19 1/2 | 0.73 | 2023-03-04 | 2023-03-08 | 11.2 | 11 1/4 | 1.32 | 1 5/16 | 4.25 | 22 | 2750 | 282 | 8.09 | 322 | 311 | 55.5 | 2.72 | 85.4
WT | WT20X165.5 | WT20X165.5 | T | 165.5 | 48.8 | WT20X165.5 | 20.4 | 20.375 | – | – | – | 12.2 | 12.125 | – | – | – | 1.22 | 1.25 | 0.625 | 2.13 | 2.125 | 2.13 | – | – | 3.31 | 3.375 | – | – | 5.74 | – | – | 2 | 2.86 | – | – | – | – | 16.7 | 1880 | 231 | 128 | 6.21 | 322 | 85.7 | 52.9 | 2.57 | – | – | – | 52.5 | 484 | – | – | – | – | – | – | – | 8.19 | 0.674 | – | – | – | – | – | – | – | – | – | – | – | – | – | – | – | – | 52 | – | 64.2 | 53 | 65.2 | – | 7.5 | – | [8 empty] | WT9X59.5 | 17.6 |  |  |  |  | 2L2-1/2X2-1/2X5/16 | 2.92 | W18X86 | 25.3 | 18.4 | 0.48 | 33.4 | 7.2 | 186 | 166 | W24X104 | 289 | 3100 | [5 empty] | W18X130 | 130 | 38.3 | 19.3 | 19 1/4 | 0.67 | 2023-11-16 | 2023-03-08 | 11.2 | 11 1/8 | 1.2 | 1 3/16 | 4.65 | 23.9 | 2460 | 256 | 8.03 | 290 | 278 | 49.9 | 2.7 | 76.7
WT | WT20X163.5 | WT20X163.5 | T | 163.5 | 47.9 | WT20X163.5 | 20.4 | 20.375 | – | – | – | 12.1 | 12.125 | – | – | – | 1.18 | 1.1875 | 0.625 | 2.13 | 2.125 | 2.13 | – | – | 3.31 | 3.375 | – | – | 5.66 | – | – | 1.98 | 2.85 | – | – | – | – | 17.3 | 1840 | 224 | 125 | 6.19 | 320 | 85 | 52.7 | 2.58 | – | – | – | 51.4 | 449 | – | – | – | – | – | – | – | 8.13 | 0.68 | – | – | – | – | – | – | – | – | – | – | – | – | – | – | – | – | 51.9 | – | 64 | 52.9 | 65 | – | 7.5 | – | [8 empty] | WT16.5X59 | 17.4 |  |  |  |  | 2L3X3X1/4 | 2.88 | W18X76 | 22.3 | 18.2 | 0.425 | 37.8 | 8.11 | 163 | 146 | W14X159 | 287 | 1900 | [5 empty] | W18X119 | 119 | 35.1 | 19 | 19 | 0.655 | 2023-05-08 | 2023-05-16 | 11.3 | 11 1/4 | 1.06 | 1 1/16 | 5.31 | 24.5 | 2190 | 231 | 7.9 | 262 | 253 | 44.9 | 2.69 | 69.1
WT | WT20X147 | WT20X147 | F | 147 | 43.1 | WT20X147 | 20.2 | 20.25 | – | – | – | 12 | 12 | – | – | – | 1.06 | 1.0625 | 0.5625 | 1.93 | 1.9375 | 1.93 | – | – | 3.11 | 3.1875 | – | – | 5.51 | – | – | 1.8 | 3.11 | – | – | – | – | 19.1 | 1630 | 199 | 111 | 6.14 | 281 | 75 | 46.7 | 2.55 | – | – | – | 38.2 | 322 | – | – | – | – | – | – | – | 8.06 | 0.681 | – | – | – | – | – | – | – | – | – | – | – | – | – | – | – | – | 51.4 | – | 63.4 | 52.4 | 64.4 | – | 7.5 | – | [8 empty] | WT12X58.5 | 17.2 |  |  |  |  | 2L3X3X1/4 | 2.88 | W18X71 | 20.9 | 18.5 | 0.495 | 32.4 | 4.71 | 146 | 127 | W30X90 | 283 | 3610 | [5 empty] | W18X106 | 106 | 31.1 | 18.7 | 18 3/4 | 0.59 | 2023-09-16 | 2023-05-16 | 11.2 | 11 1/4 | 0.94 | 15/16 | 5.96 | 27.2 | 1910 | 204 | 7.84 | 230 | 220 | 39.4 | 2.66 | 60.5
WT | WT20X139 | WT20X139 | F | 139 | 41 | WT20X139 | 20.1 | 20.125 | – | – | – | 12 | 12 | – | – | – | 1.03 | 1 | 0.5 | 1.81 | 1.8125 | 1.81 | – | – | 2.99 | 3.0625 | – | – | 5.51 | – | – | 1.71 | 3.31 | – | – | – | – | 19.5 | 1550 | 191 | 106 | 6.14 | 261 | 69.9 | 43.5 | 2.52 | – | – | – | 32.4 | 282 | – | – | – | – | – | – | – | 8.08 | 0.675 | – | – | – | – | – | – | – | – | – | – | – | – | – | – | – | – | 51.2 | – | 63.2 | 52.2 | 64.2 | – | 7.5 | – | [8 empty] | WT15X58 | 17.1 |  |  |  |  | 2L3X3X1/4 | 2.88 | W18X65 | 19.1 | 18.4 | 0.45 | 35.7 | 5.06 | 133 | 117 | W24X103 | 280 | 3000 | [5 empty] | W18X97 | 97 | 28.5 | 18.6 | 18 5/8 | 0.535 | 2023-09-16 | 2023-05-16 | 11.1 | 11 1/8 | 0.87 | 2023-07-08 | 6.41 | 30 | 1750 | 188 | 7.82 | 211 | 201 | 36.1 | 2.65 | 55.3
WT | WT20X132 | WT20X132 | F | 132 | 38.7 | WT20X132 | 20 | 20 | – | – | – | 11.9 | 11.875 | – | – | – | 0.96 | 0.9375 | 0.5 | 1.73 | 1.75 | 1.73 | – | – | 2.91 | 3 | – | – | 5.41 | – | – | 1.63 | 3.45 | – | – | – | – | 20.8 | 1450 | 178 | 99.2 | 6.11 | 246 | 66 | 41.3 | 2.52 | – | – | – | 27.9 | 233 | – | – | – | – | – | – | – | 8.02 | 0.679 | – | – | – | – | – | – | – | – | – | – | – | – | – | – | – | – | 50.9 | – | 62.8 | 51.9 | 63.8 | – | 7.5 | – | [8 empty] | WT13.5X57 | 16.8 |  |  |  |  | 2L2X2X3/8 | 2.74 | W18X60 | 17.6 | 18.2 | 0.415 | 38.7 | 5.44 | 123 | 108 | W21X111 | 279 | 2670 | [5 empty] | W18X86 | 86 | 25.3 | 18.4 | 18 3/8 | 0.48 | 2023-01-02 | 2023-01-04 | 11.1 | 11 1/8 | 0.77 | 2023-03-04 | 7.2 | 33.4 | 1530 | 166 | 7.77 | 186 | 175 | 31.6 | 2.63 | 48.4
WT | WT20X117.5 | WT20X117.5 | F | 117.5 | 34.6 | WT20X117.5 | 19.8 | 19.875 | – | – | – | 11.9 | 11.875 | – | – | – | 0.83 | 0.8125 | 0.4375 | 1.58 | 1.5625 | 1.58 | – | – | 2.76 | 2.875 | – | – | 5.17 | – | – | 1.45 | 3.77 | – | – | – | – | 23.9 | 1260 | 153 | 85.7 | 6.04 | 222 | 59 | 37.3 | 2.54 | – | – | – | 20.6 | 156 | – | – | – | – | – | – | – | 7.88 | 0.691 | – | – | – | – | – | – | – | – | – | – | – | – | – | – | – | – | 50.5 | – | 62.4 | 51.5 | 63.4 | – | 7.5 | – | [8 empty] | WT5X56 | 16.5 |  |  |  |  | 2L2X2X3/8 | 2.74 | W18X55 | 16.2 | 18.1 | 0.39 | 41.1 | 5.98 | 112 | 98.3 | W27X94 | 278 | 3270 | [5 empty] | W18X76 | 76 | 22.3 | 18.2 | 18 1/4 | 0.425 | 2023-07-16 | 2023-01-04 | 11 | 11 | 0.68 | 2023-11-16 | 8.11 | 37.8 | 1330 | 146 | 7.73 | 163 | 152 | 27.6 | 2.61 | 42.2
WT | WT20X105.5 | WT20X105.5 | F | 105.5 | 31.1 | WT20X105.5 | 19.7 | 19.625 | – | – | – | 11.8 | 11.75 | – | – | – | 0.75 | 0.75 | 0.375 | 1.42 | 1.4375 | 1.42 | – | – | 2.6 | 2.6875 | – | – | 5.08 | – | – | 1.31 | 4.17 | – | – | – | – | 26.3 | 1120 | 137 | 76.7 | 6.01 | 195 | 52.1 | 33 | 2.51 | – | – | – | 15.2 | 113 | – | – | – | – | – | – | – | 7.84 | 0.69 | – | – | – | – | – | – | – | – | – | – | – | – | – | – | – | – | 50.2 | – | 62 | 51.2 | 63 | – | 7.5 | – | [8 empty] | WT10.5X55.5 | 16.3 |  |  |  |  | 2L2X2X3/8 | 2.74 | W18X50 | 14.7 | 18 | 0.355 | 45.2 | 6.57 | 101 | 88.9 | W12X170 | 275 | 1650 | [5 empty] | W18X71 | 71 | 20.9 | 18.5 | 18 1/2 | 0.495 | 2023-01-02 | 2023-01-04 | 7.64 | 7 5/8 | 0.81 | 13/16 | 4.71 | 32.4 | 1170 | 127 | 7.5 | 146 | 60.3 | 15.8 | 1.7 | 24.7
WT | WT20X91.5 | WT20X91.5 | F | 91.5 | 26.7 | WT20X91.5 | 19.5 | 19.5 | – | – | – | 11.8 | 11.75 | – | – | – | 0.65 | 0.625 | 0.3125 | 1.2 | 1.1875 | 1.2 | – | – | 2.38 | 2.5 | – | – | 4.97 | – | – | 1.13 | 4.92 | – | – | – | – | 30 | 955 | 117 | 65.7 | 5.98 | 165 | 44 | 28 | 2.49 | – | – | – | 9.65 | 71.2 | – | – | – | – | – | – | – | 7.81 | 0.688 | – | – | – | – | – | – | – | – | – | – | – | – | – | – | – | – | 49.8 | – | 61.6 | 50.8 | 62.6 | – | 7.5 | – | [8 empty] | WT7X54.5 | 16 |  |  |  |  | 2L2-1/2X2-1/2X1/4 | 2.38 | W18X46 | 13.5 | 18.1 | 0.36 | 44.6 | 5.01 | 90.7 | 78.8 | W18X119 | 262 | 2190 | [5 empty] | W18X65 | 65 | 19.1 | 18.4 | 18 3/8 | 0.45 | 2023-07-16 | 2023-01-04 | 7.59 | 7 5/8 | 0.75 | 2023-03-04 | 5.06 | 35.7 | 1070 | 117 | 7.49 | 133 | 54.8 | 14.4 | 1.69 | 22.5
WT | WT20X83.5 | WT20X83.5 | F | 83.5 | 24.5 | WT20X83.5 | 19.3 | 19.25 | – | – | – | 11.8 | 11.75 | – | – | – | 0.65 | 0.625 | 0.3125 | 1.03 | 1 | 1.03 | – | – | 2.21 | 2.3125 | – | – | 5.19 | – | – | 1.1 | 5.76 | – | – | – | – | 29.7 | 899 | 115 | 63.7 | 6.05 | 141 | 37.8 | 23.9 | 2.4 | – | – | – | 6.99 | 62.9 | – | – | – | – | – | – | – | 8.01 | 0.659 | – | – | – | – | – | – | – | – | – | – | – | – | – | – | – | – | 49.4 | – | 61.2 | 50.4 | 62.2 | – | 7.5 | – | [8 empty] | WT15X54 | 15.9 |  |  |  |  | 2L2-1/2X2-1/2X1/4 | 2.38 | W18X40 | 11.8 | 17.9 | 0.315 | 50.9 | 5.73 | 78.4 | 68.4 | W14X145 | 260 | 1710 | [5 empty] | W18X60 | 60 | 17.6 | 18.2 | 18 1/4 | 0.415 | 2023-07-16 | 2023-01-04 | 7.56 | 7 1/2 | 0.695 | 2023-11-16 | 5.44 | 38.7 | 984 | 108 | 7.47 | 123 | 50.1 | 13.3 | 1.68 | 20.6
WT | WT20X74.5 | WT20X74.5 | F | 74.5 | 21.9 | WT20X74.5 | 19.1 | 19.125 | – | – | – | 11.8 | 11.75 | – | – | – | 0.63 | 0.625 | 0.3125 | 0.83 | 0.8125 | 0.83 | – | – | 2.01 | 2.125 | – | – | 5.45 | – | – | 1.72 | 7.11 | – | – | – | – | 30.3 | 815 | 108 | 59.7 | 6.1 | 114 | 30.9 | 19.4 | 2.29 | – | – | – | 4.66 | 51.9 | – | – | – | – | – | – | – | 8.23 | 0.626 | – | – | – | – | – | – | – | – | – | – | – | – | – | – | – | – | 49 | – | 60.8 | 50 | 61.8 | – | 7.5 | – | [8 empty] | WT9X53 | 15.6 |  |  |  |  | 2L2-1/2X2-1/2X1/4 | 2.38 | W18X35 | 10.3 | 17.7 | 0.3 | 53.5 | 7.06 | 66.5 | 57.6 | W24X94 | 254 | 2700 | [5 empty] | W18X55 | 55 | 16.2 | 18.1 | 18 1/8 | 0.39 | 2023-03-08 | 2023-03-16 | 7.53 | 7 1/2 | 0.63 | 2023-05-08 | 5.98 | 41.1 | 890 | 98.3 | 7.41 | 112 | 44.9 | 11.9 | 1.67 | 18.5
WT | WT18X462.5 | WT18X462.5 | T | 462.5 | 136 | WT18X462.5 | 21.6 | 21.625 | – | – | – | 18.6 | 18.625 | – | – | – | 3.02 | 3 | 1.5 | 4.53 | 4.5 | 4.53 | – | – | 5.28 | 5.375 | – | – | 6.36 | – | – | 3.66 | 2.05 | – | – | – | – | 7.15 | 5130 | 617 | 337 | 6.14 | 2470 | 431 | 266 | 4.26 | – | – | – | 707 | 9680 | – | – | – | – | – | – | – | 8.52 | 0.769 | – | – | – | – | – | – | – | – | – | – | – | – | – | – | – | – | 61.2 | – | 79.8 | 61.8 | 80.4 | – | 7.5 | – | [8 empty] | WT9X53 | 15.6 |  |  |  |  | 2L2X2X5/16 | 2.32 | W16X100 | 29.4 | 17 | 0.585 | 24.3 | 5.29 | 198 | 175 | W21X101 | 253 | 2420 | [5 empty] | W18X50 | 50 | 14.7 | 18 | 18 | 0.355 | 2023-03-08 | 2023-03-16 | 7.5 | 7 1/2 | 0.57 | 2023-09-16 | 6.57 | 45.2 | 800 | 88.9 | 7.38 | 101 | 40.1 | 10.7 | 1.65 | 16.6
WT | WT18X426.5 | WT18X426.5 | T | 426.5 | 126 | WT18X426.5 | 21.6 | 21.625 | – | – | – | 18.2 | 18.25 | – | – | – | 2.52 | 2.5 | 1.25 | 4.53 | 4.5 | 4.53 | – | – | 5.28 | 5.375 | – | – | 5.95 | – | – | 3.46 | 2.01 | – | – | – | – | 8.57 | 4480 | 533 | 286 | 5.96 | 2300 | 403 | 253 | 4.27 | – | – | – | 615 | 7100 | – | – | – | – | – | – | – | 8.21 | 0.799 | – | – | – | – | – | – | – | – | – | – | – | – | – | – | – | – | 60.8 | – | 79 | 61.4 | 79.6 | – | 7.5 | – | [8 empty] | WT12X52 | 15.3 |  |  |  |  | 2L2X2X5/16 | 2.32 | W16X89 | 26.2 | 16.8 | 0.525 | 27 | 5.92 | 175 | 155 | W27X84 | 244 | 2850 | [5 empty] | W18X46 | 46 | 13.5 | 18.1 | 18 | 0.36 | 2023-03-08 | 2023-03-16 | 6.06 | 6 | 0.605 | 2023-05-08 | 5.01 | 44.6 | 712 | 78.8 | 7.25 | 90.7 | 22.5 | 7.43 | 1.29 | 11.7
WT | WT18X401 | WT18X401 | T | 401 | 118 | WT18X401 | 21.3 | 21.25 | – | – | – | 18 | 18 | – | – | – | 2.38 | 2.375 | 1.1875 | 4.29 | 4.3125 | 4.29 | – | – | 5.04 | 5.125 | – | – | 5.8 | – | – | 3.28 | 2.1 | – | – | – | – | 8.95 | 4110 | 491 | 265 | 5.9 | 2100 | 372 | 233 | 4.22 | – | – | – | 519 | 5830 | – | – | – | – | – | – | – | 8.12 | 0.797 | – | – | – | – | – | – | – | – | – | – | – | – | – | – | – | – | 60 | – | 78 | 60.6 | 78.6 | – | 7.5 | – | [8 empty] | WT12X51.5 | 15.1 |  |  |  |  | 2L2X2X5/16 | 2.32 | W16X77 | 22.6 | 16.5 | 0.455 | 31.2 | 6.77 | 150 | 134 | W12X152 | 243 | 1430 | [5 empty] | W18X40 | 40 | 11.8 | 17.9 | 17 7/8 | 0.315 | 2023-05-16 | 2023-03-16 | 6.02 | 6 | 0.525 | 2023-01-02 | 5.73 | 50.9 | 612 | 68.4 | 7.21 | 78.4 | 19.1 | 6.35 | 1.27 | 10
WT | WT18X361.5 | WT18X361.5 | T | 361.5 | 107 | WT18X361.5 | 20.9 | 20.875 | – | – | – | 17.8 | 17.75 | – | – | – | 2.17 | 2.1875 | 1.125 | 3.9 | 3.875 | 3.9 | – | – | 4.65 | 4.6875 | – | – | 5.55 | – | – | 3.01 | 2.28 | – | – | – | – | 9.63 | 3610 | 434 | 235 | 5.81 | 1850 | 329 | 208 | 4.16 | – | – | – | 390 | 4250 | – | – | – | – | – | – | – | 8 | 0.798 | – | – | – | – | – | – | – | – | – | – | – | – | – | – | – | – | 59 | – | 76.8 | 59.6 | 77.4 | – | 7.5 | – | [8 empty] | WT13.5X51 | 15 |  |  |  |  | 2L3X3X3/16 | 2.18 | W16X67 | 19.6 | 16.3 | 0.395 | 35.9 | 7.7 | 130 | 117 | W14X132 | 234 | 1530 | [5 empty] | W18X35 | 35 | 10.3 | 17.7 | 17 3/4 | 0.3 | 2023-05-16 | 2023-03-16 | 6 | 6 | 0.425 | 2023-07-16 | 7.06 | 53.5 | 510 | 57.6 | 7.04 | 66.5 | 15.3 | 5.12 | 1.22 | 8.06
WT | WT18X326 | WT18X326 | T | 326 | 96.2 | WT18X326 | 20.5 | 20.5 | – | – | – | 17.6 | 17.625 | – | – | – | 1.97 | 2 | 1 | 3.54 | 3.5625 | 3.54 | – | – | 4.49 | 4.8125 | – | – | 5.35 | – | – | 2.73 | 2.48 | – | – | – | – | 10.4 | 3160 | 383 | 208 | 5.74 | 1610 | 290 | 184 | 4.1 | – | – | – | 295 | 3070 | – | – | – | – | – | – | – | 7.91 | 0.795 | – | – | – | – | – | – | – | – | – | – | – | – | – | – | – | – | 57.6 | – | 75.2 | 58.6 | 76.2 | – | 7.5 | – | [8 empty] | WT10.5X50.5 | 14.9 |  |  |  |  | 2L3X3X3/16 | 2.18 | W16X57 | 16.8 | 16.4 | 0.43 | 33 | 4.98 | 105 | 92.2 | W18X106 | 230 | 1910 | [5 empty] | W16X100 | 100 | 29.4 | 17 | 17 | 0.585 | 2023-09-16 | 2023-05-16 | 10.4 | 10 3/8 | 0.985 | 1 | 5.29 | 24.3 | 1490 | 175 | 7.1 | 198 | 186 | 35.7 | 2.51 | 54.9
WT | WT18X264.5 | WT18X264.5 | T | 264.5 | 77.8 | WT18X264.5 | 19.9 | 19.875 | – | – | – | 17.2 | 17.25 | – | – | – | 1.61 | 1.625 | 0.8125 | 2.91 | 2.9375 | 2.91 | – | – | 3.86 | 4.1875 | – | – | 4.96 | – | – | 2.26 | 2.96 | – | – | – | – | 12.4 | 2440 | 298 | 164 | 5.6 | 1240 | 227 | 145 | 4 | – | – | – | 163 | 1600 | – | – | – | – | – | – | – | 7.72 | 0.794 | – | – | – | – | – | – | – | – | – | – | – | – | – | – | – | – | 56 | – | 73.2 | 57 | 74.2 | – | 7.5 | – | [8 empty] | WT8X50 | 14.7 |  |  |  |  | 2L3X3X3/16 | 2.18 | W16X50 | 14.7 | 16.3 | 0.38 | 37.4 | 5.61 | 92 | 81 | W24X84 | 224 | 2370 | [5 empty] | W16X89 | 89 | 26.2 | 16.8 | 16 3/4 | 0.525 | 2023-01-02 | 2023-01-04 | 10.4 | 10 3/8 | 0.875 | 2023-07-08 | 5.92 | 27 | 1300 | 155 | 7.05 | 175 | 163 | 31.4 | 2.49 | 48.1
WT | WT18X243.5 | WT18X243.5 | T | 243.5 | 71.7 | WT18X243.5 | 19.7 | 19.625 | – | – | – | 17.1 | 17.125 | – | – | – | 1.5 | 1.5 | 0.75 | 2.68 | 2.6875 | 2.68 | – | – | 3.63 | 4 | – | – | 4.84 | – | – | 2.1 | 3.19 | – | – | – | – | 13.1 | 2220 | 272 | 150 | 5.57 | 1120 | 206 | 131 | 3.96 | – | – | – | 128 | 1250 | – | – | – | – | – | – | – | 7.68 | 0.792 | – | – | – | – | – | – | – | – | – | – | – | – | – | – | – | – | 55.5 | – | 72.6 | 56.5 | 73.6 | – | 7.5 | – | [8 empty] | WT8X50 | 14.7 |  |  |  |  | 2L2X2X1/4 | 1.89 | W16X45 | 13.3 | 16.1 | 0.345 | 41.1 | 6.23 | 82.3 | 72.7 | W21X93 | 221 | 2070 | [5 empty] | W16X77 | 77 | 22.6 | 16.5 | 16 1/2 | 0.455 | 2023-07-16 | 2023-01-04 | 10.3 | 10 1/4 | 0.76 | 2023-03-04 | 6.77 | 31.2 | 1110 | 134 | 7 | 150 | 138 | 26.9 | 2.47 | 41.1
WT | WT18X220.5 | WT18X220.5 | T | 220.5 | 64.9 | WT18X220.5 | 19.4 | 19.375 | – | – | – | 17 | 17 | – | – | – | 1.36 | 1.375 | 0.6875 | 2.44 | 2.4375 | 2.44 | – | – | 3.39 | 3.75 | – | – | 4.69 | – | – | 1.91 | 3.48 | – | – | – | – | 14.3 | 1980 | 242 | 134 | 5.52 | 997 | 184 | 117 | 3.92 | – | – | – | 96.6 | 914 | – | – | – | – | – | – | – | 7.6 | 0.792 | – | – | – | – | – | – | – | – | – | – | – | – | – | – | – | – | 54.8 | – | 71.8 | 55.8 | 72.8 | – | 7.5 | – | [8 empty] | WT7X49.5 | 14.6 |  |  |  |  | 2L2X2X1/4 | 1.89 | W16X40 | 11.8 | 16 | 0.305 | 46.5 | 6.93 | 73 | 64.7 | W12X136 | 214 | 1240 | [5 empty] | W16X67 | 67 | 19.6 | 16.3 | 16 3/8 | 0.395 | 2023-03-08 | 2023-03-16 | 10.2 | 10 1/4 | 0.665 | 2023-11-16 | 7.7 | 35.9 | 954 | 117 | 6.96 | 130 | 119 | 23.2 | 2.46 | 35.5
WT | WT18X197.5 | WT18X197.5 | T | 197.5 | 58.1 | WT18X197.5 | 19.2 | 19.25 | – | – | – | 16.8 | 16.875 | – | – | – | 1.22 | 1.25 | 0.625 | 2.2 | 2.1875 | 2.2 | – | – | 3.15 | 3.4375 | – | – | 4.53 | – | – | 1.73 | 3.83 | – | – | – | – | 15.7 | 1740 | 213 | 119 | 5.47 | 877 | 162 | 104 | 3.88 | – | – | – | 70.7 | 652 | – | – | – | – | – | – | – | 7.54 | 0.792 | – | – | – | – | – | – | – | – | – | – | – | – | – | – | – | – | 54.2 | – | 71 | 55.2 | 72 | – | 7.5 | – | [8 empty] | WT15X49.5 | 14.5 |  |  |  |  | 2L2X2X1/4 | 1.89 | W16X36 | 10.6 | 15.9 | 0.295 | 48.1 | 8.12 | 64 | 56.5 | W14X120 | 212 | 1380 | [5 empty] | W16X57 | 57 | 16.8 | 16.4 | 16 3/8 | 0.43 | 2023-07-16 | 2023-01-04 | 7.12 | 7 1/8 | 0.715 | 2023-11-16 | 4.98 | 33 | 758 | 92.2 | 6.72 | 105 | 43.1 | 12.1 | 1.6 | 18.9
WT | WT18X180.5 | WT18X180.5 | T | 180.5 | 53 | WT18X180.5 | 19 | 19 | – | – | – | 16.7 | 16.75 | – | – | – | 1.12 | 1.125 | 0.5625 | 2.01 | 2 | 2.01 | – | – | 2.96 | 3.3125 | – | – | 4.42 | – | – | 1.59 | 4.16 | – | – | – | – | 17 | 1570 | 192 | 107 | 5.43 | 786 | 146 | 94 | 3.85 | – | – | – | 54.1 | 491 | – | – | – | – | – | – | – | 7.49 | 0.792 | – | – | – | – | – | – | – | – | – | – | – | – | – | – | – | – | 53.7 | – | 70.4 | 54.7 | 71.4 | – | 7.5 | – | [8 empty] | WT9X48.5 | 14.2 |  |  |  |  | 2L2-1/2X2-1/2X3/16 | 1.8 | W16X31 | 9.13 | 15.9 | 0.275 | 51.6 | 6.28 | 54 | 47.2 | W18X97 | 211 | 1750 | [5 empty] | W16X50 | 50 | 14.7 | 16.3 | 16 1/4 | 0.38 | 2023-03-08 | 2023-03-16 | 7.07 | 7 1/8 | 0.63 | 2023-05-08 | 5.61 | 37.4 | 659 | 81 | 6.68 | 92 | 37.2 | 10.5 | 1.59 | 16.3
WT | WT18X165 | WT18X165 | F | 165 | 48.4 | WT18X165 | 18.8 | 18.875 | – | – | – | 16.6 | 16.625 | – | – | – | 1.02 | 1 | 0.5 | 1.85 | 1.875 | 1.85 | – | – | 2.8 | 3.125 | – | – | 4.3 | – | – | 1.46 | 4.49 | – | – | – | – | 18.4 | 1410 | 173 | 97 | 5.39 | 711 | 132 | 85.5 | 3.83 | – | – | – | 42 | 372 | – | – | – | – | – | – | – | 7.43 | 0.793 | – | – | – | – | – | – | – | – | – | – | – | – | – | – | – | – | 53.2 | – | 69.8 | 54.2 | 70.8 | – | 7.5 | – | [8 empty] | WT6X48 | 14.1 |  |  |  |  | 2L2-1/2X2-1/2X3/16 | 1.8 | W16X26 | 7.68 | 15.7 | 0.25 | 56.8 | 7.97 | 44.2 | 38.4 | W24X76 | 200 | 2100 | [5 empty] | W16X45 | 45 | 13.3 | 16.1 | 16 1/8 | 0.345 | 2023-03-08 | 2023-03-16 | 7.04 | 7 | 0.565 | 2023-09-16 | 6.23 | 41.1 | 586 | 72.7 | 6.65 | 82.3 | 32.8 | 9.34 | 1.57 | 14.5
WT | WT18X151 | WT18X151 | F | 151 | 44.5 | WT18X151 | 18.7 | 18.625 | – | – | – | 16.7 | 16.625 | – | – | – | 0.945 | 0.9375 | 0.5 | 1.68 | 1.6875 | 1.68 | – | – | 2.63 | 3 | – | – | 4.22 | – | – | 1.33 | 4.96 | – | – | – | – | 19.8 | 1280 | 158 | 88.8 | 5.37 | 648 | 120 | 77.8 | 3.82 | – | – | – | 32.1 | 285 | – | – | – | – | – | – | – | 7.41 | 0.792 | – | – | – | – | – | – | – | – | – | – | – | – | – | – | – | – | 53.1 | – | 69.8 | 54.1 | 70.8 | – | 7.5 | – | [8 empty] | WT13.5X47 | 13.8 |  |  |  |  | 2L2-1/2X2-1/2X3/16 | 1.8 | W14X873 | 257 | 23.6 | 3.94 | 2.89 | 1.71 | 2030 | 1530 | W16X100 | 198 | 1490 | [5 empty] | W16X40 | 40 | 11.8 | 16 | 16 | 0.305 | 2023-05-16 | 2023-03-16 | 7 | 7 | 0.505 | 2023-01-02 | 6.93 | 46.5 | 518 | 64.7 | 6.63 | 73 | 28.9 | 8.25 | 1.57 | 12.7
WT | WT18X141 | WT18X141 | F | 141 | 41.5 | WT18X141 | 18.6 | 18.5 | – | – | – | 16.6 | 16.625 | – | – | – | 0.885 | 0.875 | 0.4375 | 1.57 | 1.5625 | 1.57 | – | – | 2.52 | 2.875 | – | – | 4.16 | – | – | 1.25 | 5.29 | – | – | – | – | 21 | 1190 | 146 | 82.6 | 5.36 | 599 | 112 | 72.2 | 3.8 | – | – | – | 26.3 | 231 | – | – | – | – | – | – | – | 7.38 | 0.791 | – | – | – | – | – | – | – | – | – | – | – | – | – | – | – | – | 52.8 | – | 69.4 | 53.8 | 70.4 | – | 7.5 | – | [8 empty] | WT13.5X47 | 13.8 |  |  |  |  | 2L2X2X3/16 | 1.44 | W14X808 | 238 | 22.8 | 3.74 | 3.04 | 1.82 | 1830 | 1390 | W21X83 | 196 | 1830 | [5 empty] | W16X36 | 36 | 10.6 | 15.9 | 15 7/8 | 0.295 | 2023-05-16 | 2023-03-16 | 6.99 | 7 | 0.43 | 2023-07-16 | 8.12 | 48.1 | 448 | 56.5 | 6.51 | 64 | 24.5 | 7 | 1.52 | 10.8
WT | WT18X131 | WT18X131 | F | 131 | 38.5 | WT18X131 | 18.4 | 18.375 | – | – | – | 16.6 | 16.5 | – | – | – | 0.84 | 0.8125 | 0.4375 | 1.44 | 1.4375 | 1.44 | – | – | 2.39 | 2.75 | – | – | 4.14 | – | – | 1.16 | 5.75 | – | – | – | – | 21.9 | 1110 | 137 | 77.5 | 5.36 | 545 | 102 | 65.8 | 3.76 | – | – | – | 20.8 | 185 | – | – | – | – | – | – | – | 7.39 | 0.785 | – | – | – | – | – | – | – | – | – | – | – | – | – | – | – | – | 52.4 | – | 69 | 53.4 | 70 | – | 7.5 | – | [8 empty] | WT10.5X46.5 | 13.7 |  |  |  |  | 2L2X2X3/16 | 1.44 | W14X730 | 215 | 22.4 | 3.07 | 3.71 | 1.82 | 1660 | 1280 | W14X109 | 192 | 1240 | [5 empty] | W16X31 | 31 | 9.13 | 15.9 | 15 7/8 | 0.275 | 2023-01-04 | 2023-01-08 | 5.53 | 5 1/2 | 0.44 | 2023-07-16 | 6.28 | 51.6 | 375 | 47.2 | 6.41 | 54 | 12.4 | 4.49 | 1.17 | 7.03
WT | WT18X123.5 | WT18X123.5 | F | 123.5 | 36.3 | WT18X123.5 | 18.3 | 18.375 | – | – | – | 16.5 | 16.5 | – | – | – | 0.8 | 0.8125 | 0.4375 | 1.35 | 1.375 | 1.35 | – | – | 2.3 | 2.625 | – | – | 4.12 | – | – | 1.1 | 6.11 | – | – | – | – | 22.9 | 1040 | 129 | 73.3 | 5.36 | 507 | 94.8 | 61.4 | 3.74 | – | – | – | 17.3 | 155 | – | – | – | – | – | – | – | 7.39 | 0.783 | – | – | – | – | – | – | – | – | – | – | – | – | – | – | – | – | 52.1 | – | 68.6 | 53.1 | 69.6 | – | 7.5 | – | [8 empty] | WT15X45 | 13.2 |  |  |  |  | 2L2X2X3/16 | 1.44 | W14X665 | 196 | 21.6 | 2.83 | 4.03 | 1.95 | 1480 | 1150 | W18X86 | 186 | 1530 | [5 empty] | W16X26 | 26 | 7.68 | 15.7 | 15 3/4 | 0.25 | 2023-01-04 | 2023-01-08 | 5.5 | 5 1/2 | 0.345 | 2023-03-08 | 7.97 | 56.8 | 301 | 38.4 | 6.26 | 44.2 | 9.59 | 3.49 | 1.12 | 5.48
WT | WT18X115.5 | WT18X115.5 | F | 115.5 | 34.1 | WT18X115.5 | 18.2 | 18.25 | – | – | – | 16.5 | 16.5 | – | – | – | 0.76 | 0.75 | 0.375 | 1.26 | 1.25 | 1.26 | – | – | 2.21 | 2.5625 | – | – | 4.1 | – | – | 1.03 | 6.54 | – | – | – | – | 23.9 | 978 | 122 | 69.1 | 5.36 | 470 | 88 | 57 | 3.71 | – | – | – | 14.3 | 129 | – | – | – | – | – | – | – | 7.39 | 0.78 | – | – | – | – | – | – | – | – | – | – | – | – | – | – | – | – | 51.9 | – | 68.4 | 52.9 | 69.4 | – | 7.5 | – | [8 empty] | WT15X45 | 13.2 |  |  |  |  | 2L2X2X1/8 | 0.982 | W14X605 | 178 | 20.9 | 2.6 | 4.39 | 2.09 | 1320 | 1040 | W12X120 | 186 | 1070 | [5 empty] | W14X873 | 873 | 257 | 23.6 | 23 5/8 | 3.94 | 3 15/16 | 2 | 18.8 | 18 3/4 | 5.51 | 5 1/2 | 1.71 | 2.89 | 18100 | 1530 | 8.39 | 2030 | 6170 | 656 | 4.9 | 1020
WT | WT18X128 | WT18X128 | F | 128 | 37.6 | WT18X128 | 18.7 | 18.75 | – | – | – | 12.2 | 12.25 | – | – | – | 0.96 | 0.9375 | 0.5 | 1.73 | 1.75 | 1.73 | – | – | 2.48 | 2.9375 | – | – | 4.92 | – | – | 1.54 | 3.53 | – | – | – | – | 19.5 | 1210 | 156 | 87.4 | 5.66 | 264 | 68.5 | 43.2 | 2.65 | – | – | – | 26.4 | 205 | – | – | – | – | – | – | – | 7.45 | 0.703 | – | – | – | – | – | – | – | – | – | – | – | – | – | – | – | – | 48.6 | – | 60.8 | 49.6 | 61.8 | – | 5.5 | – | [8 empty] | WT8X44.5 | 13.1 |  |  |  |  | 2L2X2X1/8 | 0.982 | W14X550 | 162 | 20.2 | 2.38 | 4.79 | 2.25 | 1180 | 931 | W24X68 | 177 | 1830 | [5 empty] | W14X808 | 808 | 238 | 22.8 | 22 3/4 | 3.74 | 3 3/4 | 1 7/8 | 18.6 | 18 5/8 | 5.12 | 5 1/8 | 1.82 | 3.04 | 15900 | 1390 | 8.17 | 1830 | 5550 | 597 | 4.83 | 930
WT | WT18X116 | WT18X116 | F | 116 | 34 | WT18X116 | 18.6 | 18.5 | – | – | – | 12.1 | 12.125 | – | – | – | 0.87 | 0.875 | 0.4375 | 1.57 | 1.5625 | 1.57 | – | – | 2.32 | 2.8125 | – | – | 4.82 | – | – | 1.4 | 3.86 | – | – | – | – | 21.4 | 1080 | 140 | 78.5 | 5.63 | 234 | 60.9 | 38.6 | 2.62 | – | – | – | 19.7 | 151 | – | – | – | – | – | – | – | 7.4 | 0.703 | – | – | – | – | – | – | – | – | – | – | – | – | – | – | – | – | 48.3 | – | 60.4 | 49.3 | 61.4 | – | 5.5 | – | [8 empty] | WT5X44 | 13 |  |  |  |  | 2L2X2X1/8 | 0.982 | W14X500 | 147 | 19.6 | 2.19 | 5.21 | 2.43 | 1050 | 838 | W16X89 | 175 | 1300 | [5 empty] | W14X730 | 730 | 215 | 22.4 | 22 3/8 | 3.07 | 3 1/16 | 1 9/16 | 17.9 | 17 7/8 | 4.91 | 4 15/16 | 1.82 | 3.71 | 14300 | 1280 | 8.17 | 1660 | 4720 | 527 | 4.69 | 816
WT | WT18X105 | WT18X105 | F | 105 | 30.9 | WT18X105 | 18.3 | 18.375 | – | – | – | 12.2 | 12.125 | – | – | – | 0.83 | 0.8125 | 0.4375 | 1.36 | 1.375 | 1.36 | – | – | 2.11 | 2.625 | – | – | 4.87 | – | – | 1.27 | 4.48 | – | – | – | – | 22 | 985 | 131 | 73.1 | 5.65 | 206 | 53.4 | 33.8 | 2.58 | – | – | – | 13.9 | 119 | – | – | – | – | – | – | – | 7.49 | 0.687 | – | – | – | – | – | – | – | – | – | – | – | – | – | – | – | – | 47.8 | – | 60 | 48.8 | 61 | – | 5.5 | – | [8 empty] | WT6X43.5 | 12.8 | [6 empty] | W14X455 | 134 | 19 | 2.02 | 5.66 | 2.62 | 936 | 756 | W14X99 | 173 | 1110 | [5 empty] | W14X665 | 665 | 196 | 21.6 | 21 5/8 | 2.83 | 2 13/16 | 1 7/16 | 17.7 | 17 5/8 | 4.52 | 4 1/2 | 1.95 | 4.03 | 12400 | 1150 | 7.98 | 1480 | 4170 | 472 | 4.62 | 730
WT | WT18X97 | WT18X97 | F | 97 | 28.5 | WT18X97 | 18.2 | 18.25 | – | – | – | 12.1 | 12.125 | – | – | – | 0.765 | 0.75 | 0.375 | 1.26 | 1.25 | 1.26 | – | – | 2.01 | 2.5 | – | – | 4.8 | – | – | 1.18 | 4.81 | – | – | – | – | 23.8 | 901 | 120 | 67 | 5.62 | 187 | 48.8 | 30.9 | 2.56 | – | – | – | 11.1 | 92.7 | – | – | – | – | – | – | – | 7.45 | 0.688 | – | – | – | – | – | – | – | – | – | – | – | – | – | – | – | – | 47.5 | – | 59.6 | 48.5 | 60.6 | – | 5.5 | – | [8 empty] | WT9X43 | 12.7 | [6 empty] | W14X426 | 125 | 18.7 | 1.88 | 6.08 | 2.75 | 869 | 706 | W21X73 | 172 | 1600 | [5 empty] | W14X605 | 605 | 178 | 20.9 | 20 7/8 | 2.6 | 2 5/8 | 1 5/16 | 17.4 | 17 3/8 | 4.16 | 4 3/16 | 2.09 | 4.39 | 10800 | 1040 | 7.8 | 1320 | 3680 | 423 | 4.55 | 652
WT | WT18X91 | WT18X91 | F | 91 | 26.8 | WT18X91 | 18.2 | 18.125 | – | – | – | 12.1 | 12.125 | – | – | – | 0.725 | 0.75 | 0.375 | 1.18 | 1.1875 | 1.18 | – | – | 1.93 | 2.375 | – | – | 4.77 | – | – | 1.11 | 5.12 | – | – | – | – | 25.1 | 845 | 113 | 63.1 | 5.62 | 174 | 45.3 | 28.8 | 2.55 | – | – | – | 9.2 | 77.6 | – | – | – | – | – | – | – | 7.45 | 0.685 | – | – | – | – | – | – | – | – | – | – | – | – | – | – | – | – | 47.5 | – | 59.6 | 48.5 | 60.6 | – | 5.5 | – | [8 empty] | WT13.5X42 | 12.4 | [6 empty] | W14X398 | 117 | 18.3 | 1.77 | 6.44 | 2.92 | 801 | 656 | W12X106 | 164 | 933 | [5 empty] | W14X550 | 550 | 162 | 20.2 | 20 1/4 | 2.38 | 2 3/8 | 1 3/16 | 17.2 | 17 1/4 | 3.82 | 3 13/16 | 2.25 | 4.79 | 9430 | 931 | 7.63 | 1180 | 3250 | 378 | 4.49 | 583
WT | WT18X85 | WT18X85 | F | 85 | 25 | WT18X85 | 18.1 | 18.125 | – | – | – | 12 | 12 | – | – | – | 0.68 | 0.6875 | 0.375 | 1.1 | 1.125 | 1.1 | – | – | 1.85 | 2.375 | – | – | 4.73 | – | – | 1.04 | 5.47 | – | – | – | – | 26.6 | 786 | 105 | 58.9 | 5.61 | 160 | 41.8 | 26.6 | 2.53 | – | – | – | 7.51 | 63.2 | – | – | – | – | – | – | – | 7.44 | 0.684 | – | – | – | – | – | – | – | – | – | – | – | – | – | – | – | – | 47.2 | – | 59.2 | 48.2 | 60.2 | – | 5.5 | – | [8 empty] | WT13.5X42 | 12.4 | [6 empty] | W14X370 | 109 | 17.9 | 1.66 | 6.89 | 3.1 | 736 | 607 | W18X76 | 163 | 1330 | [5 empty] | W14X500 | 500 | 147 | 19.6 | 19 5/8 | 2.19 | 2 3/16 | 1 1/8 | 17 | 17 | 3.5 | 3 1/2 | 2.43 | 5.21 | 8210 | 838 | 7.48 | 1050 | 2880 | 339 | 4.43 | 522
WT | WT18X80 | WT18X80 | F | 80 | 23.5 | WT18X80 | 18 | 18 | – | – | – | 12 | 12 | – | – | – | 0.65 | 0.625 | 0.3125 | 1.02 | 1 | 1.02 | – | – | 1.77 | 2.25 | – | – | 4.74 | – | – | 0.98 | 5.88 | – | – | – | – | 27.7 | 740 | 100 | 55.8 | 5.61 | 147 | 38.6 | 24.6 | 2.5 | – | – | – | 6.17 | 53.6 | – | – | – | – | – | – | – | 7.46 | 0.678 | – | – | – | – | – | – | – | – | – | – | – | – | – | – | – | – | 47 | – | 59 | 48 | 60 | – | 5.5 | – | [8 empty] | WT10.5X41.5 | 12.2 | [6 empty] | W14X342 | 101 | 17.5 | 1.54 | 7.41 | 3.31 | 672 | 558 | W21X68 | 160 | 1480 | [5 empty] | W14X455 | 455 | 134 | 19 | 19 | 2.02 | 2 | 1 | 16.8 | 16 7/8 | 3.21 | 3 3/16 | 2.62 | 5.66 | 7190 | 756 | 7.33 | 936 | 2560 | 304 | 4.38 | 468
WT | WT18X75 | WT18X75 | F | 75 | 22.1 | WT18X75 | 17.9 | 17.875 | – | – | – | 12 | 12 | – | – | – | 0.625 | 0.625 | 0.3125 | 0.94 | 0.9375 | 0.94 | – | – | 1.69 | 2.1875 | – | – | 4.78 | – | – | 0.923 | 6.37 | – | – | – | – | 28.6 | 698 | 95.5 | 53.1 | 5.62 | 135 | 35.4 | 22.5 | 2.47 | – | – | – | 5.04 | 46 | – | – | – | – | – | – | – | 7.5 | 0.67 | – | – | – | – | – | – | – | – | – | – | – | – | – | – | – | – | 46.8 | – | 58.8 | 47.8 | 59.8 | – | 5.5 | – | [8 empty] | WT7X41 | 12 | [6 empty] | W14X311 | 91.4 | 17.1 | 1.41 | 8.09 | 3.59 | 603 | 506 | W14X90 | 157 | 999 | [5 empty] | W14X426 | 426 | 125 | 18.7 | 18 5/8 | 1.88 | 1 7/8 | 15/16 | 16.7 | 16 3/4 | 3.04 | 3 1/16 | 2.75 | 6.08 | 6600 | 706 | 7.26 | 869 | 2360 | 283 | 4.34 | 434
WT | WT18X67.5 | WT18X67.5 | F | 67.5 | 19.9 | WT18X67.5 | 17.8 | 17.75 | – | – | – | 12 | 12 | – | – | – | 0.6 | 0.625 | 0.3125 | 0.79 | 0.8125 | 0.79 | – | – | 1.54 | 2.0625 | – | – | 4.96 | – | – | 1.23 | 7.56 | – | – | – | – | 29.7 | 637 | 90.1 | 49.7 | 5.66 | 113 | 29.8 | 18.9 | 2.38 | – | – | – | 3.48 | 37.3 | – | – | – | – | – | – | – | 7.65 | 0.644 | – | – | – | – | – | – | – | – | – | – | – | – | – | – | – | – | 46.6 | – | 58.6 | 47.6 | 59.6 | – | 5.5 | – | [8 empty] | WT6X39.5 | 11.6 | [6 empty] | W14X283 | 83.3 | 16.7 | 1.29 | 8.84 | 3.89 | 542 | 459 | W24X62 | 153 | 1550 | [5 empty] | W14X398 | 398 | 117 | 18.3 | 18 1/4 | 1.77 | 1 3/4 | 2023-07-08 | 16.6 | 16 5/8 | 2.85 | 2 7/8 | 2.92 | 6.44 | 6000 | 656 | 7.16 | 801 | 2170 | 262 | 4.31 | 402
WT | WT16.5X193.5 | WT16.5X193.5 | T | 193.5 | 57 | WT16.5X193.5 | 18 | 18 | – | – | – | 16.2 | 16.25 | – | – | – | 1.26 | 1.25 | 0.625 | 2.28 | 2.25 | 2.28 | – | – | 3.07 | 3.5625 | – | – | 4.27 | – | – | 1.76 | 3.55 | – | – | – | – | 14.3 | 1460 | 193 | 107 | 5.07 | 810 | 156 | 100 | 3.77 | – | – | – | 73.9 | 615 | – | – | – | – | – | – | – | 7.05 | 0.803 | – | – | – | – | – | – | – | – | – | – | – | – | – | – | – | – | 51.2 | – | 67.4 | 52.2 | 68.4 | – | 5.5 | – | [8 empty] | WT8X38.5 | 11.3 | [6 empty] | W14X257 | 75.6 | 16.4 | 1.18 | 9.71 | 4.23 | 487 | 415 | W16X77 | 150 | 1110 | [5 empty] | W14X370 | 370 | 109 | 17.9 | 17 7/8 | 1.66 | 1 11/16 | 13/16 | 16.5 | 16 1/2 | 2.66 | 2 11/16 | 3.1 | 6.89 | 5440 | 607 | 7.07 | 736 | 1990 | 241 | 4.27 | 370
WT | WT16.5X177 | WT16.5X177 | T | 177 | 52.1 | WT16.5X177 | 17.8 | 17.75 | – | – | – | 16.1 | 16.125 | – | – | – | 1.16 | 1.1875 | 0.625 | 2.09 | 2.0625 | 2.09 | – | – | 2.88 | 3.375 | – | – | 4.15 | – | – | 1.62 | 3.85 | – | – | – | – | 15.3 | 1320 | 174 | 96.8 | 5.03 | 729 | 141 | 90.6 | 3.74 | – | – | – | 57.1 | 468 | – | – | – | – | – | – | – | 7 | 0.803 | – | – | – | – | – | – | – | – | – | – | – | – | – | – | – | – | 50.7 | – | 66.8 | 51.7 | 67.8 | – | 5.5 | – | [8 empty] | WT8X38.5 | 11.3 | [6 empty] | W14X233 | 68.5 | 16 | 1.07 | 10.7 | 4.62 | 436 | 375 | W12X96 | 147 | 833 | [5 empty] | W14X342 | 342 | 101 | 17.5 | 17 1/2 | 1.54 | 1 9/16 | 13/16 | 16.4 | 16 3/8 | 2.47 | 2 1/2 | 3.31 | 7.41 | 4900 | 558 | 6.98 | 672 | 1810 | 221 | 4.24 | 338
WT | WT16.5X159 | WT16.5X159 | F | 159 | 46.8 | WT16.5X159 | 17.6 | 17.625 | – | – | – | 16 | 16 | – | – | – | 1.04 | 1.0625 | 0.5625 | 1.89 | 1.875 | 1.89 | – | – | 2.68 | 3.1875 | – | – | 4.02 | – | – | 1.46 | 4.23 | – | – | – | – | 16.9 | 1160 | 154 | 85.8 | 4.99 | 645 | 125 | 80.7 | 3.71 | – | – | – | 42.1 | 335 | – | – | – | – | – | – | – | 6.93 | 0.804 | – | – | – | – | – | – | – | – | – | – | – | – | – | – | – | – | 50.2 | – | 66.2 | 51.2 | 67.2 | – | 5.5 | – | [8 empty] | WT12X38 | 11.2 | [6 empty] | W14X211 | 62 | 15.7 | 0.98 | 11.6 | 5.06 | 390 | 338 | W10X112 | 147 | 716 | [5 empty] | W14X311 | 311 | 91.4 | 17.1 | 17 1/8 | 1.41 | 1 7/16 | 2023-03-04 | 16.2 | 16 1/4 | 2.26 | 2 1/4 | 3.59 | 8.09 | 4330 | 506 | 6.88 | 603 | 1610 | 199 | 4.2 | 304
WT | WT16.5X145.5 | WT16.5X145.5 | F | 145.5 | 42.8 | WT16.5X145.5 | 17.4 | 17.375 | – | – | – | 15.9 | 15.875 | – | – | – | 0.96 | 0.9375 | 0.5 | 1.73 | 1.75 | 1.73 | – | – | 2.52 | 2.9375 | – | – | 3.93 | – | – | 1.35 | 4.6 | – | – | – | – | 18.1 | 1060 | 140 | 78.3 | 4.96 | 581 | 113 | 73.1 | 3.68 | – | – | – | 32.5 | 256 | – | – | – | – | – | – | – | 6.9 | 0.802 | – | – | – | – | – | – | – | – | – | – | – | – | – | – | – | – | 49.7 | – | 65.6 | 50.7 | 66.6 | – | 5.5 | – | [8 empty] | WT9X38 | 11.1 | [6 empty] | W14X193 | 56.8 | 15.5 | 0.89 | 12.8 | 5.45 | 355 | 310 | W18X71 | 146 | 1170 | [5 empty] | W14X283 | 283 | 83.3 | 16.7 | 16 3/4 | 1.29 | 1 5/16 | 2023-11-16 | 16.1 | 16 1/8 | 2.07 | 2 1/16 | 3.89 | 8.84 | 3840 | 459 | 6.79 | 542 | 1440 | 179 | 4.17 | 274
WT | WT16.5X131.5 | WT16.5X131.5 | F | 131.5 | 38.7 | WT16.5X131.5 | 17.3 | 17.25 | – | – | – | 15.8 | 15.75 | – | – | – | 0.87 | 0.875 | 0.4375 | 1.57 | 1.5625 | 1.57 | – | – | 2.36 | 2.8125 | – | – | 3.83 | – | – | 1.23 | 5.03 | – | – | – | – | 19.9 | 943 | 125 | 70.2 | 4.93 | 517 | 101 | 65.5 | 3.65 | – | – | – | 24.3 | 188 | – | – | – | – | – | – | – | 6.86 | 0.802 | – | – | – | – | – | – | – | – | – | – | – | – | – | – | – | – | 49.4 | – | 65.2 | 50.4 | 66.2 | – | 5.5 | – | [8 empty] | WT7X37 | 10.9 | [6 empty] | W14X176 | 51.8 | 15.2 | 0.83 | 13.7 | 5.97 | 320 | 281 | W21X | 144 | 1330 | [5 empty] | W14X257 | 257 | 75.6 | 16.4 | 16 3/8 | 1.18 | 1 3/16 | 2023-05-08 | 16 | 16 | 1.89 | 1 7/8 | 4.23 | 9.71 | 3400 | 415 | 6.71 | 487 | 1290 | 161 | 4.13 | 246
WT | WT16.5X120.5 | WT16.5X120.5 | F | 120.5 | 35.6 | WT16.5X120.5 | 17.1 | 17.125 | – | – | – | 15.9 | 15.875 | – | – | – | 0.83 | 0.8125 | 0.4375 | 1.4 | 1.375 | 1.4 | – | – | 2.19 | 2.6875 | – | – | 3.84 | – | – | 1.12 | 5.66 | – | – | – | – | 20.6 | 872 | 116 | 65.8 | 4.96 | 466 | 90.8 | 58.8 | 3.62 | – | – | – | 18 | 146 | – | – | – | – | – | – | – | 6.9 | 0.792 | – | – | – | – | – | – | – | – | – | – | – | – | – | – | – | – | 49.1 | – | 65 | 50.1 | 66 | – | 5.5 | – | [8 empty] | WT10.5X36.5 | 10.7 | [6 empty] | W14X159 | 46.7 | 15 | 0.745 | 15.3 | 6.54 | 287 | 254 | W14X82 | 139 | 881 | [5 empty] | W14X233 | 233 | 68.5 | 16 | 16 | 1.07 | 1 1/16 | 2023-09-16 | 15.9 | 15 7/8 | 1.72 | 1 3/4 | 4.62 | 10.7 | 3010 | 375 | 6.63 | 436 | 1150 | 145 | 4.1 | 221
WT | WT16.5X110.5 | WT16.5X110.5 | F | 110.5 | 32.6 | WT16.5X110.5 | 17 | 17 | – | – | – | 15.8 | 15.75 | – | – | – | 0.775 | 0.75 | 0.375 | 1.28 | 1.25 | 1.28 | – | – | 2.06 | 2.5 | – | – | 3.81 | – | – | 1.03 | 6.2 | – | – | – | – | 21.9 | 799 | 107 | 60.8 | 4.95 | 420 | 82.1 | 53.2 | 3.59 | – | – | – | 13.9 | 113 | – | – | – | – | – | – | – | 6.89 | 0.788 | – | – | – | – | – | – | – | – | – | – | – | – | – | – | – | – | 48.8 | – | 64.6 | 49.8 | 65.6 | – | 5.5 | – | [8 empty] | WT6X36 | 10.6 | [6 empty] | W14X145 | 42.7 | 14.8 | 0.68 | 16.8 | 7.11 | 260 | 232 | W24X | 134 | 1350 | [5 empty] | W14X211 | 211 | 62 | 15.7 | 15 3/4 | 0.98 | 1 | 2023-01-02 | 15.8 | 15 3/4 | 1.56 | 1 9/16 | 5.06 | 11.6 | 2660 | 338 | 6.55 | 390 | 1030 | 130 | 4.07 | 198
WT | WT16.5X100.5 | WT16.5X100.5 | F | 100.5 | 29.7 | WT16.5X100.5 | 16.8 | 16.875 | – | – | – | 15.7 | 15.75 | – | – | – | 0.715 | 0.6875 | 0.375 | 1.15 | 1.125 | 1.15 | – | – | 1.94 | 2.4375 | – | – | 3.77 | – | – | 0.94 | 6.85 | – | – | – | – | 23.5 | 725 | 97.8 | 55.5 | 4.95 | 375 | 73.3 | 47.6 | 3.56 | – | – | – | 10.4 | 84.9 | – | – | – | – | – | – | – | 6.88 | 0.784 | – | – | – | – | – | – | – | – | – | – | – | – | – | – | – | – | 48.3 | – | 64 | 49.3 | 65 | – | 5.5 | – | [8 empty] | WT9X35.5 | 10.4 | [6 empty] | W14X132 | 38.8 | 14.7 | 0.645 | 17.7 | 7.15 | 234 | 209 | W18X65 | 133 | 1070 | [5 empty] | W14X193 | 193 | 56.8 | 15.5 | 15 1/2 | 0.89 | 2023-07-08 | 2023-07-16 | 15.7 | 15 3/4 | 1.44 | 1 7/16 | 5.45 | 12.8 | 2400 | 310 | 6.5 | 355 | 931 | 119 | 4.05 | 180
WT | WT16.5X84.5 | WT16.5X84.5 | F | 84.5 | 24.7 | WT16.5X84.5 | 16.9 | 16.875 | – | – | – | 11.5 | 11.5 | – | – | – | 0.67 | 0.6875 | 0.375 | 1.22 | 1.25 | 1.22 | – | – | 1.92 | 2.4375 | – | – | 4.21 | – | – | 1.08 | 4.71 | – | – | – | – | 25.2 | 649 | 90.8 | 51.1 | 5.12 | 155 | 42.1 | 27 | 2.5 | – | – | – | 8.81 | 55.4 | – | – | – | – | – | – | – | 6.74 | 0.715 | – | – | – | – | – | – | – | – | – | – | – | – | – | – | – | – | 44.3 | – | 55.8 | 45.3 | 56.8 | – | 5.5 | – | [8 empty] | WT12X34 | 10 | [6 empty] | W14X120 | 35.3 | 14.5 | 0.59 | 19.3 | 7.8 | 212 | 190 | W12X87 | 132 | 740 | [5 empty] | W14X176 | 176 | 51.8 | 15.2 | 15 1/4 | 0.83 | 13/16 | 2023-07-16 | 15.7 | 15 5/8 | 1.31 | 1 5/16 | 5.97 | 13.7 | 2140 | 281 | 6.43 | 320 | 838 | 107 | 4.02 | 163
WT | WT16.5X76 | WT16.5X76 | F | 76 | 22.5 | WT16.5X76 | 16.7 | 16.75 | – | – | – | 11.6 | 11.625 | – | – | – | 0.635 | 0.625 | 0.3125 | 1.06 | 1.0625 | 1.06 | – | – | 1.76 | 2.3125 | – | – | 4.26 | – | – | 0.967 | 5.48 | – | – | – | – | 26.3 | 592 | 84.5 | 47.4 | 5.14 | 136 | 36.9 | 23.6 | 2.47 | – | – | – | 6.16 | 43 | – | – | – | – | – | – | – | 6.82 | 0.7 | – | – | – | – | – | – | – | – | – | – | – | – | – | – | – | – | 44 | – | 55.6 | 45 | 56.6 | – | 5.5 | – | [8 empty] | WT12X34 | 10 | [6 empty] | W14X109 | 32 | 14.3 | 0.525 | 21.7 | 8.49 | 192 | 173 | W16X67 | 130 | 954 | [5 empty] | W14X159 | 159 | 46.7 | 15 | 15 | 0.745 | 2023-03-04 | 2023-03-08 | 15.6 | 15 5/8 | 1.19 | 1 3/16 | 6.54 | 15.3 | 1900 | 254 | 6.38 | 287 | 748 | 96.2 | 4 | 146
WT | WT16.5X70.5 | WT16.5X70.5 | F | 70.5 | 20.7 | WT16.5X70.5 | 16.7 | 16.625 | – | – | – | 11.5 | 11.5 | – | – | – | 0.605 | 0.625 | 0.3125 | 0.96 | 0.9375 | 0.96 | – | – | 1.66 | 2.1875 | – | – | 4.29 | – | – | 0.901 | 6.01 | – | – | – | – | 27.6 | 552 | 79.8 | 44.7 | 5.15 | 123 | 33.4 | 21.3 | 2.43 | – | – | – | 4.84 | 35.4 | – | – | – | – | – | – | – | 6.86 | 0.691 | – | – | – | – | – | – | – | – | – | – | – | – | – | – | – | – | 43.9 | – | 55.4 | 44.9 | 56.4 | – | 5.5 | – | [8 empty] | WT12X34 | 10 | [6 empty] | W14X99 | 29.1 | 14.2 | 0.485 | 23.5 | 9.34 | 173 | 157 | W10X100 | 130 | 623 | [5 empty] | W14X145 | 145 | 42.7 | 14.8 | 14 3/4 | 0.68 | 2023-11-16 | 2023-03-08 | 15.5 | 15 1/2 | 1.09 | 1 1/16 | 7.11 | 16.8 | 1710 | 232 | 6.33 | 260 | 677 | 87.3 | 3.98 | 133
WT | WT16.5X65 | WT16.5X65 | F | 65 | 19.1 | WT16.5X65 | 16.5 | 16.5 | – | – | – | 11.5 | 11.5 | – | – | – | 0.58 | 0.5625 | 0.3125 | 0.855 | 0.875 | 0.855 | – | – | 1.56 | 2.125 | – | – | 4.36 | – | – | 0.832 | 6.73 | – | – | – | – | 28.4 | 513 | 75.6 | 42.1 | 5.18 | 109 | 29.7 | 18.9 | 2.38 | – | – | – | 3.67 | 29.3 | – | – | – | – | – | – | – | 6.93 | 0.677 | – | – | – | – | – | – | – | – | – | – | – | – | – | – | – | – | 43.5 | – | 55 | 44.5 | 56 | – | 5.5 | – | [8 empty] | WT12X34 | 10 | [6 empty] | W14X90 | 26.5 | 14 | 0.44 | 25.9 | 10.2 | 157 | 143 | W21X57 | 129 | 1170 | [5 empty] | W14X132 | 132 | 38.8 | 14.7 | 14 5/8 | 0.645 | 2023-05-08 | 2023-05-16 | 14.7 | 14 3/4 | 1.03 | 1 | 7.15 | 17.7 | 1530 | 209 | 6.28 | 234 | 548 | 74.5 | 3.76 | 113
WT | WT16.5X59 | WT16.5X59 | F | 59 | 17.4 | WT16.5X59 | 16.4 | 16.375 | – | – | – | 11.5 | 11.5 | – | – | – | 0.55 | 0.5625 | 0.3125 | 0.74 | 0.75 | 0.74 | – | – | 1.44 | 2 | – | – | 4.47 | – | – | 0.862 | 7.76 | – | – | – | – | 29.8 | 469 | 70.8 | 39.2 | 5.2 | 93.5 | 25.6 | 16.3 | 2.32 | – | – | – | 2.64 | 23.4 | – | – | – | – | – | – | – | 7.02 | 0.659 | – | – | – | – | – | – | – | – | – | – | – | – | – | – | – | – | 43.3 | – | 54.8 | 44.3 | 55.8 | – | 5.5 | – | [8 empty] | WT4X33.5 | 9.84 | [6 empty] | W14X82 | 24 | 14.3 | 0.51 | 22.4 | 5.92 | 139 | 123 | W21X | 126 | 1140 | [5 empty] | W14X120 | 120 | 35.3 | 14.5 | 14 1/2 | 0.59 | 2023-09-16 | 2023-05-16 | 14.7 | 14 5/8 | 0.94 | 15/16 | 7.8 | 19.3 | 1380 | 190 | 6.24 | 212 | 495 | 67.5 | 3.74 | 102
WT | WT15X195.5 | WT15X195.5 | T | 195.5 | 57.6 | WT15X195.5 | 16.6 | 16.625 | – | – | – | 15.6 | 15.625 | – | – | – | 1.36 | 1.375 | 0.6875 | 2.44 | 2.4375 | 2.44 | – | – | 3.23 | 3.75 | – | – | 4 | – | – | 1.85 | 3.19 | – | – | – | – | 12.2 | 1220 | 177 | 96.9 | 4.61 | 774 | 155 | 99.2 | 3.67 | – | – | – | 86.3 | 636 | – | – | – | – | – | – | – | 6.51 | 0.817 | – | – | – | – | – | – | – | – | – | – | – | – | – | – | – | – | 47.8 | – | 63.4 | 48.8 | 64.4 | – | 5.5 | – | [8 empty] | WT8X33.5 | 9.81 | [6 empty] | W14X74 | 21.8 | 14.2 | 0.45 | 25.4 | 6.41 | 126 | 112 | W14X74 | 126 | 795 | [5 empty] | W14X109 | 109 | 32 | 14.3 | 14 3/8 | 0.525 | 2023-01-02 | 2023-01-04 | 14.6 | 14 5/8 | 0.86 | 2023-07-08 | 8.49 | 21.7 | 1240 | 173 | 6.22 | 192 | 447 | 61.2 | 3.73 | 92.7
WT | WT15X178.5 | WT15X178.5 | T | 178.5 | 52.5 | WT15X178.5 | 16.4 | 16.375 | – | – | – | 15.5 | 15.5 | – | – | – | 1.24 | 1.25 | 0.625 | 2.24 | 2.25 | 2.24 | – | – | 3.03 | 3.5 | – | – | 3.87 | – | – | 1.7 | 3.45 | – | – | – | – | 13.2 | 1090 | 159 | 87.2 | 4.56 | 693 | 140 | 89.6 | 3.64 | – | – | – | 66.6 | 478 | – | – | – | – | – | – | – | 6.45 | 0.818 | – | – | – | – | – | – | – | – | – | – | – | – | – | – | – | – | 47.3 | – | 62.8 | 48.3 | 63.8 | – | 5.5 | – | [8 empty] | WT9X32.5 | 9.55 | [6 empty] | W14X68 | 20 | 14 | 0.415 | 27.5 | 6.97 | 115 | 103 | W18X60 | 123 | 984 | [5 empty] | W14X99 | 99 | 29.1 | 14.2 | 14 1/8 | 0.485 | 2023-01-02 | 2023-01-04 | 14.6 | 14 5/8 | 0.78 | 2023-03-04 | 9.34 | 23.5 | 1110 | 157 | 6.17 | 173 | 402 | 55.2 | 3.71 | 83.6
WT | WT15X163 | WT15X163 | T | 163 | 48 | WT15X163 | 16.2 | 16.25 | – | – | – | 15.4 | 15.375 | – | – | – | 1.14 | 1.125 | 0.5625 | 2.05 | 2.0625 | 2.05 | – | – | 2.84 | 3.3125 | – | – | 3.76 | – | – | 1.56 | 3.75 | – | – | – | – | 14.2 | 981 | 143 | 78.8 | 4.52 | 622 | 126 | 81 | 3.6 | – | – | – | 51.2 | 361 | – | – | – | – | – | – | – | 6.4 | 0.817 | – | – | – | – | – | – | – | – | – | – | – | – | – | – | – | – | 46.8 | – | 62.2 | 47.8 | 63.2 | – | 5.5 | – | [8 empty] | WT6X32.5 | 9.54 | [6 empty] | W14X61 | 17.9 | 13.9 | 0.375 | 30.4 | 7.75 | 102 | 92.1 | W12X79 | 119 | 662 | [5 empty] | W14X90 | 90 | 26.5 | 14 | 14 | 0.44 | 2023-07-16 | 2023-01-04 | 14.5 | 14 1/2 | 0.71 | 2023-11-16 | 10.2 | 25.9 | 999 | 143 | 6.14 | 157 | 362 | 49.9 | 3.7 | 75.6
WT | WT15X146 | WT15X146 | F | 146 | 43 | WT15X146 | 16 | 16 | – | – | – | 15.3 | 15.25 | – | – | – | 1.02 | 1 | 0.5 | 1.85 | 1.875 | 1.85 | – | – | 2.64 | 3.125 | – | – | 3.62 | – | – | 1.41 | 4.12 | – | – | – | – | 15.7 | 861 | 125 | 69.6 | 4.48 | 549 | 111 | 71.9 | 3.58 | – | – | – | 37.5 | 257 | – | – | – | – | – | – | – | 6.33 | 0.819 | – | – | – | – | – | – | – | – | – | – | – | – | – | – | – | – | 46.3 | – | 61.6 | 47.3 | 62.6 | – | 5.5 | – | [8 empty] | WT10.5X31 | 9.13 | [6 empty] | W14X53 | 15.6 | 13.9 | 0.37 | 30.9 | 6.11 | 87.1 | 77.8 | W14X68 | 115 | 722 | [5 empty] | W14X82 | 82 | 24 | 14.3 | 14 1/4 | 0.51 | 2023-01-02 | 2023-01-04 | 10.1 | 10 1/8 | 0.855 | 2023-07-08 | 5.92 | 22.4 | 881 | 123 | 6.05 | 139 | 148 | 29.3 | 2.48 | 44.8
WT | WT15X130.5 | WT15X130.5 | F | 130.5 | 38.5 | WT15X130.5 | 15.8 | 15.75 | – | – | – | 15.2 | 15.125 | – | – | – | 0.93 | 0.9375 | 0.5 | 1.65 | 1.625 | 1.65 | – | – | 2.44 | 2.9375 | – | – | 3.54 | – | – | 1.27 | 4.59 | – | – | – | – | 17 | 765 | 112 | 62.4 | 4.46 | 480 | 97.9 | 63.3 | 3.53 | – | – | – | 26.9 | 184 | – | – | – | – | – | – | – | 6.3 | 0.815 | – | – | – | – | – | – | – | – | – | – | – | – | – | – | – | – | 45.8 | – | 61 | 46.8 | 62 | – | 5.5 | – | [8 empty] | WT12X31 | 9.11 | [6 empty] | W14X48 | 14.1 | 13.8 | 0.34 | 33.6 | 6.75 | 78.4 | 70.2 | W10X88 | 113 | 534 | [5 empty] | W14X74 | 74 | 21.8 | 14.2 | 14 1/8 | 0.45 | 2023-07-16 | 2023-01-04 | 10.1 | 10 1/8 | 0.785 | 13/16 | 6.41 | 25.4 | 795 | 112 | 6.04 | 126 | 134 | 26.6 | 2.48 | 40.5
WT | WT15X117.5 | WT15X117.5 | F | 117.5 | 34.7 | WT15X117.5 | 15.7 | 15.625 | – | – | – | 15.1 | 15 | – | – | – | 0.83 | 0.8125 | 0.4375 | 1.5 | 1.5 | 1.5 | – | – | 2.29 | 2.75 | – | – | 3.41 | – | – | 1.15 | 5.02 | – | – | – | – | 18.9 | 674 | 98.2 | 55.1 | 4.41 | 427 | 87.5 | 56.8 | 3.51 | – | – | – | 20.1 | 133 | – | – | – | – | – | – | – | 6.24 | 0.818 | – | – | – | – | – | – | – | – | – | – | – | – | – | – | – | – | 45.5 | – | 60.6 | 46.5 | 61.6 | – | 5.5 | – | [8 empty] | WT7X30.5 | 8.96 | [6 empty] | W14X43 | 12.6 | 13.7 | 0.305 | 37.4 | 7.54 | 69.6 | 62.6 | W18X | 112 | 890 | [5 empty] | W14X68 | 68 | 20 | 14 | 14 | 0.415 | 2023-07-16 | 2023-01-04 | 10 | 10 | 0.72 | 2023-03-04 | 6.97 | 27.5 | 722 | 103 | 6.01 | 115 | 121 | 24.2 | 2.46 | 36.9
WT | WT15X105.5 | WT15X105.5 | F | 105.5 | 31.1 | WT15X105.5 | 15.5 | 15.5 | – | – | – | 15.1 | 15.125 | – | – | – | 0.775 | 0.75 | 0.375 | 1.32 | 1.3125 | 1.32 | – | – | 2.1 | 2.5625 | – | – | 3.39 | – | – | 1.03 | 5.74 | – | – | – | – | 20 | 610 | 89.5 | 50.5 | 4.43 | 378 | 77.2 | 50.1 | 3.49 | – | – | – | 14.1 | 96.4 | – | – | – | – | – | – | – | 6.27 | 0.809 | – | – | – | – | – | – | – | – | – | – | – | – | – | – | – | – | 45.1 | – | 60.2 | 46.1 | 61.2 | – | 5.5 | – | [8 empty] | WT5X30 | 8.84 | [6 empty] | W14X38 | 11.2 | 14.1 | 0.31 | 39.6 | 6.57 | 61.5 | 54.6 | W21X | 110 | 984 | [5 empty] | W14X61 | 61 | 17.9 | 13.9 | 13 7/8 | 0.375 | 2023-03-08 | 2023-03-16 | 10 | 10 | 0.645 | 2023-05-08 | 7.75 | 30.4 | 640 | 92.1 | 5.98 | 102 | 107 | 21.5 | 2.45 | 32.8
WT | WT15X95.5 | WT15X95.5 | F | 95.5 | 28 | WT15X95.5 | 15.3 | 15.375 | – | – | – | 15 | 15 | – | – | – | 0.71 | 0.6875 | 0.375 | 1.19 | 1.1875 | 1.19 | – | – | 1.97 | 2.5 | – | – | 3.34 | – | – | 0.935 | 6.35 | – | – | – | – | 21.5 | 549 | 80.8 | 45.7 | 4.42 | 336 | 68.9 | 44.7 | 3.46 | – | – | – | 10.5 | 71.2 | – | – | – | – | – | – | – | 6.25 | 0.807 | – | – | – | – | – | – | – | – | – | – | – | – | – | – | – | – | 44.6 | – | 59.6 | 45.6 | 60.6 | – | 5.5 | – | [8 empty] | WT9X30 | 8.82 | [6 empty] | W14X34 | 10 | 14 | 0.285 | 43.1 | 7.41 | 54.6 | 48.6 | W12X72 | 108 | 597 | [5 empty] | W14X53 | 53 | 15.6 | 13.9 | 13 7/8 | 0.37 | 2023-03-08 | 2023-03-16 | 8.06 | 8 | 0.66 | 2023-11-16 | 6.11 | 30.9 | 541 | 77.8 | 5.89 | 87.1 | 57.7 | 14.3 | 1.92 | 22
WT | WT15X86.5 | WT15X86.5 | F | 86.5 | 25.4 | WT15X86.5 | 15.2 | 15.25 | – | – | – | 15 | 15 | – | – | – | 0.655 | 0.625 | 0.3125 | 1.07 | 1.0625 | 1.07 | – | – | 1.85 | 2.3125 | – | – | 3.31 | – | – | 0.851 | 7.04 | – | – | – | – | 23.2 | 497 | 73.5 | 41.7 | 4.42 | 299 | 61.4 | 39.9 | 3.42 | – | – | – | 7.78 | 53 | – | – | – | – | – | – | – | 6.24 | 0.802 | – | – | – | – | – | – | – | – | – | – | – | – | – | – | – | – | 44.4 | – | 59.4 | 45.4 | 60.4 | – | 5.5 | – | [8 empty] | WT4X29 | 8.54 | [6 empty] | W14X30 | 8.85 | 13.8 | 0.27 | 45.4 | 8.74 | 47.3 | 42 | W21X | 107 | 959 | [5 empty] | W14X48 | 48 | 14.1 | 13.8 | 13 3/4 | 0.34 | 2023-05-16 | 2023-03-16 | 8.03 | 8 | 0.595 | 2023-05-08 | 6.75 | 33.6 | 484 | 70.2 | 5.85 | 78.4 | 51.4 | 12.8 | 1.91 | 19.6
WT | WT15X74 | WT15X74 | F | 74 | 21.8 | WT15X74 | 15.3 | 15.375 | – | – | – | 10.5 | 10.5 | – | – | – | 0.65 | 0.625 | 0.3125 | 1.18 | 1.1875 | 1.18 | – | – | 1.83 | 2.5 | – | – | 3.84 | – | – | 1.04 | 4.44 | – | – | – | – | 23.5 | 466 | 72.2 | 40.6 | 4.63 | 114 | 33.9 | 21.7 | 2.28 | – | – | – | 7.24 | 37.6 | – | – | – | – | – | – | – | 6.1 | 0.716 | – | – | – | – | – | – | – | – | – | – | – | – | – | – | – | – | 40.1 | – | 50.6 | 41.1 | 51.6 | – | 5.5 | – | [8 empty] | WT6X29 | 8.52 | [6 empty] | W14X26 | 7.69 | 13.9 | 0.255 | 48.1 | 5.98 | 40.2 | 35.3 | W16X57 | 105 | 758 | [5 empty] | W14X43 | 43 | 12.6 | 13.7 | 13 5/8 | 0.305 | 2023-05-16 | 2023-03-16 | 8 | 8 | 0.53 | 2023-01-02 | 7.54 | 37.4 | 428 | 62.6 | 5.82 | 69.6 | 45.2 | 11.3 | 1.89 | 17.3
WT | WT15X66 | WT15X66 | F | 66 | 19.5 | WT15X66 | 15.2 | 15.125 | – | – | – | 10.5 | 10.5 | – | – | – | 0.615 | 0.625 | 0.3125 | 1 | 1 | 1 | – | – | 1.65 | 2.25 | – | – | 3.9 | – | – | 0.921 | 5.27 | – | – | – | – | 24.7 | 421 | 66.8 | 37.4 | 4.66 | 98 | 29.2 | 18.6 | 2.25 | – | – | – | 4.85 | 28.5 | – | – | – | – | – | – | – | 6.19 | 0.698 | – | – | – | – | – | – | – | – | – | – | – | – | – | – | – | – | 39.9 | – | 50.4 | 40.9 | 51.4 | – | 5.5 | – | [8 empty] | WT8X28.5 | 8.39 | [6 empty] | W14X22 | 6.49 | 13.7 | 0.23 | 53.3 | 7.46 | 33.2 | 29 | W14X61 | 102 | 640 | [5 empty] | W14X38 | 38 | 11.2 | 14.1 | 14 1/8 | 0.31 | 2023-05-16 | 2023-03-16 | 6.77 | 6 3/4 | 0.515 | 2023-01-02 | 6.57 | 39.6 | 385 | 54.6 | 5.87 | 61.5 | 26.7 | 7.88 | 1.55 | 12.1
WT | WT15X62 | WT15X62 | F | 62 | 18.2 | WT15X62 | 15.1 | 15.125 | – | – | – | 10.5 | 10.5 | – | – | – | 0.585 | 0.5625 | 0.3125 | 0.93 | 0.9375 | 0.93 | – | – | 1.58 | 2.25 | – | – | 3.9 | – | – | 0.867 | 5.65 | – | – | – | – | 25.8 | 396 | 63.1 | 35.3 | 4.66 | 90.4 | 27 | 17.2 | 2.23 | – | – | – | 3.98 | 23.9 | – | – | – | – | – | – | – | 6.2 | 0.694 | – | – | – | – | – | – | – | – | – | – | – | – | – | – | – | – | 39.7 | – | 50.2 | 40.7 | 51.2 | – | 5.5 | – | [8 empty] | WT10.5X28.5 | 8.37 | [6 empty] | W12X336 | 98.9 | 16.8 | 1.78 | 5.47 | 2.26 | 603 | 483 | W18X50 | 101 | 800 | [5 empty] | W14X34 | 34 | 10 | 14 | 14 | 0.285 | 2023-05-16 | 2023-03-16 | 6.75 | 6 3/4 | 0.455 | 2023-07-16 | 7.41 | 43.1 | 340 | 48.6 | 5.83 | 54.6 | 23.3 | 6.91 | 1.53 | 10.6
WT | WT15X58 | WT15X58 | F | 58 | 17.1 | WT15X58 | 15 | 15 | – | – | – | 10.5 | 10.5 | – | – | – | 0.565 | 0.5625 | 0.3125 | 0.85 | 0.875 | 0.85 | – | – | 1.5 | 2.125 | – | – | 3.94 | – | – | 0.815 | 6.17 | – | – | – | – | 26.5 | 373 | 60.4 | 33.7 | 4.67 | 82.1 | 24.6 | 15.6 | 2.19 | – | – | – | 3.21 | 20.5 | – | – | – | – | – | – | – | 6.24 | 0.683 | – | – | – | – | – | – | – | – | – | – | – | – | – | – | – | – | 39.5 | – | 50 | 40.5 | 51 | – | 5.5 | – | [8 empty] | WT12X27.5 | 8.1 | [6 empty] | W12X305 | 89.5 | 16.3 | 1.63 | 5.98 | 2.45 | 537 | 435 | W10X77 | 97.6 | 455 | [5 empty] | W14X30 | 30 | 8.85 | 13.8 | 13 7/8 | 0.27 | 2023-01-04 | 2023-01-08 | 6.73 | 6 3/4 | 0.385 | 2023-03-08 | 8.74 | 45.4 | 291 | 42 | 5.73 | 47.3 | 19.6 | 5.82 | 1.49 | 8.99
WT | WT15X54 | WT15X54 | F | 54 | 15.9 | WT15X54 | 14.9 | 14.875 | – | – | – | 10.5 | 10.5 | – | – | – | 0.545 | 0.5625 | 0.3125 | 0.76 | 0.75 | 0.76 | – | – | 1.41 | 2 | – | – | 4.01 | – | – | 0.757 | 6.89 | – | – | – | – | 27.3 | 349 | 57.7 | 32 | 4.69 | 73 | 21.9 | 13.9 | 2.15 | – | – | – | 2.49 | 17.3 | – | – | – | – | – | – | – | 6.31 | 0.668 | – | – | – | – | – | – | – | – | – | – | – | – | – | – | – | – | 39.3 | – | 49.8 | 40.3 | 50.8 | – | 5.5 | – | [8 empty] | WT12X27.5 | 8.1 | [6 empty] | W12X279 | 81.9 | 15.9 | 1.53 | 6.35 | 2.66 | 481 | 393 | W12X65^{f} | 96.8 | 533 | [5 empty] | W14X26 | 26 | 7.69 | 13.9 | 13 7/8 | 0.255 | 2023-01-04 | 2023-01-08 | 5.03 | 5 | 0.42 | 2023-07-16 | 5.98 | 48.1 | 245 | 35.3 | 5.65 | 40.2 | 8.91 | 3.55 | 1.08 | 5.54
WT | WT15X49.5 | WT15X49.5 | F | 49.5 | 14.5 | WT15X49.5 | 14.8 | 14.875 | – | – | – | 10.5 | 10.5 | – | – | – | 0.52 | 0.5 | 0.25 | 0.67 | 0.6875 | 0.67 | – | – | 1.32 | 2 | – | – | 4.09 | – | – | 0.912 | 7.8 | – | – | – | – | 28.5 | 322 | 54.4 | 30 | 4.71 | 63.9 | 19.3 | 12.2 | 2.1 | – | – | – | 1.88 | 14.3 | – | – | – | – | – | – | – | 6.38 | 0.653 | – | – | – | – | – | – | – | – | – | – | – | – | – | – | – | – | 39.1 | – | 49.6 | 40.1 | 50.6 | – | 5.5 | – | [8 empty] | WT12X27.5 | 8.1 | [6 empty] | W12X252 | 74.1 | 15.4 | 1.4 | 6.96 | 2.89 | 428 | 353 | W21X44 | 95.4 | 843 | [5 empty] | W14X22 | 22 | 6.49 | 13.7 | 13 3/4 | 0.23 | 2023-01-04 | 2023-01-08 | 5 | 5 | 0.335 | 2023-05-16 | 7.46 | 53.3 | 199 | 29 | 5.54 | 33.2 | 7 | 2.8 | 1.04 | 4.39
WT | WT15X45 | WT15X45 | F | 45 | 13.2 | WT15X45 | 14.8 | 14.75 | – | – | – | 10.4 | 10.375 | – | – | – | 0.47 | 0.5 | 0.25 | 0.61 | 0.625 | 0.61 | – | – | 1.26 | 1.875 | – | – | 4.04 | – | – | 0.835 | 8.52 | – | – | – | – | 31.5 | 290 | 49 | 27.1 | 4.69 | 57.3 | 17.3 | 11 | 2.09 | – | – | – | 1.41 | 10.5 | – | – | – | – | – | – | – | 6.35 | 0.654 | – | – | – | – | – | – | – | – | – | – | – | – | – | – | – | – | 39 | – | 49.4 | 40 | 50.4 | – | 5.5 | – | [8 empty] | WT5X27 | 7.9 | [6 empty] | W12X230 | 67.7 | 15.1 | 1.29 | 7.56 | 3.11 | 386 | 321 | W16X50 | 92 | 659 | [5 empty] | W12X336 | 336 | 98.9 | 16.8 | 16 7/8 | 1.78 | 1 3/4 | 2023-07-08 | 13.4 | 13 3/8 | 2.96 | 2 15/16 | 2.26 | 5.47 | 4060 | 483 | 6.41 | 603 | 1190 | 177 | 3.47 | 274
WT | WT13.5X269.5 | WT13.5X269.5 | T | 269.5 | 79.3 | WT13.5X269.5 | 16.3 | 16.25 | – | – | – | 15.3 | 15.25 | – | – | – | 1.97 | 2 | 1 | 3.54 | 3.5625 | 3.54 | – | – | 4.33 | 4.4375 | – | – | 4.34 | – | – | 2.6 | 2.15 | – | – | – | – | 8.3 | 1530 | 242 | 128 | 4.39 | 1060 | 218 | 138 | 3.65 | – | – | – | 247 | 1740 | – | – | – | – | – | – | – | 6.26 | 0.831 | – | – | – | – | – | – | – | – | – | – | – | – | – | – | – | – | 47.2 | – | 62.5 | 47.9 | 63.2 | – | 5.5 | – | [8 empty] | WT7X26.5 | 7.8 | [6 empty] | W12X210 | 61.8 | 14.7 | 1.18 | 8.23 | 3.37 | 348 | 292 | W18X46 | 90.7 | 712 | [5 empty] | W12X305 | 305 | 89.5 | 16.3 | 16 3/8 | 1.63 | 1 5/8 | 13/16 | 13.2 | 13 1/4 | 2.71 | 2 11/16 | 2.45 | 5.98 | 3550 | 435 | 6.29 | 537 | 1050 | 159 | 3.42 | 244
WT | WT13.5X184 | WT13.5X184 | T | 184 | 54.2 | WT13.5X184 | 15.2 | 15.25 | – | – | – | 14.7 | 14.625 | – | – | – | 1.38 | 1.375 | 0.6875 | 2.48 | 2.5 | 2.48 | – | – | 3.27 | 3.6875 | – | – | 3.71 | – | – | 1.85 | 2.96 | – | – | – | – | 11 | 939 | 151 | 81.7 | 4.16 | 655 | 140 | 89.3 | 3.48 | – | – | – | 84.5 | 532 | – | – | – | – | – | – | – | 5.96 | 0.828 | – | – | – | – | – | – | – | – | – | – | – | – | – | – | – | – | 44.1 | – | 58.8 | 45.1 | 59.8 | – | 5.5 | – | [8 empty] | WT6X26.5 | 7.78 | [6 empty] | W12X190 | 56 | 14.4 | 1.06 | 9.16 | 3.65 | 311 | 263 | W14X53 | 87.1 | 541 | [5 empty] | W12X279 | 279 | 81.9 | 15.9 | 15 7/8 | 1.53 | 1 1/2 | 2023-03-04 | 13.1 | 13 1/8 | 2.47 | 2 1/2 | 2.66 | 6.35 | 3110 | 393 | 6.16 | 481 | 937 | 143 | 3.38 | 220
WT | WT13.5X168 | WT13.5X168 | T | 168 | 49.5 | WT13.5X168 | 15 | 15 | – | – | – | 14.6 | 14.5 | – | – | – | 1.26 | 1.25 | 0.625 | 2.28 | 2.25 | 2.28 | – | – | 3.07 | 3.5 | – | – | 3.58 | – | – | 1.7 | 3.19 | – | – | – | – | 11.9 | 839 | 135 | 73.4 | 4.12 | 587 | 126 | 80.8 | 3.45 | – | – | – | 65.4 | 401 | – | – | – | – | – | – | – | 5.9 | 0.829 | – | – | – | – | – | – | – | – | – | – | – | – | – | – | – | – | 43.6 | – | 58.2 | 44.6 | 59.2 | – | 5.5 | – | [8 empty] | WT8X25 | 7.37 | [6 empty] | W12X170 | 50 | 14 | 0.96 | 10.1 | 4.03 | 275 | 235 | W12X58 | 86.4 | 475 | [5 empty] | W12X252 | 252 | 74.1 | 15.4 | 15 3/8 | 1.4 | 1 3/8 | 2023-11-16 | 13 | 13 | 2.25 | 2 1/4 | 2.89 | 6.96 | 2720 | 353 | 6.06 | 428 | 828 | 127 | 3.34 | 196
WT | WT13.5X153.5 | WT13.5X153.5 | T | 153.5 | 45.2 | WT13.5X153.5 | 14.8 | 14.75 | – | – | – | 14.4 | 14.5 | – | – | – | 1.16 | 1.1875 | 0.625 | 2.09 | 2.0625 | 2.09 | – | – | 2.88 | 3.3125 | – | – | 3.47 | – | – | 1.56 | 3.46 | – | – | – | – | 12.8 | 753 | 121 | 66.4 | 4.08 | 527 | 113 | 72.9 | 3.41 | – | – | – | 50.5 | 304 | – | – | – | – | – | – | – | 5.85 | 0.828 | – | – | – | – | – | – | – | – | – | – | – | – | – | – | – | – | 43 | – | 57.4 | 44 | 58.4 | – | 5.5 | – | [8 empty] | WT10.5X25 | 7.36 | [6 empty] | W12X152 | 44.7 | 13.7 | 0.87 | 11.2 | 4.46 | 243 | 209 | W10X68 | 85.3 | 394 | [5 empty] | W12X230 | 230 | 67.7 | 15.1 | 15 | 1.29 | 1 5/16 | 2023-11-16 | 12.9 | 12 7/8 | 2.07 | 2 1/16 | 3.11 | 7.56 | 2420 | 321 | 5.97 | 386 | 742 | 115 | 3.31 | 177
WT | WT13.5X140.5 | WT13.5X140.5 | F | 140.5 | 41.5 | WT13.5X140.5 | 14.6 | 14.625 | – | – | – | 14.4 | 14.375 | – | – | – | 1.06 | 1.0625 | 0.5625 | 1.93 | 1.9375 | 1.93 | – | – | 2.72 | 3.125 | – | – | 3.35 | – | – | 1.44 | 3.72 | – | – | – | – | 13.8 | 677 | 109 | 59.9 | 4.04 | 477 | 103 | 66.4 | 3.39 | – | – | – | 39.6 | 232 | – | – | – | – | – | – | – | 5.79 | 0.83 | – | – | – | – | – | – | – | – | – | – | – | – | – | – | – | – | 42.6 | – | 57 | 43.6 | 58 | – | 5.5 | – | [8 empty] | WT9X25 | 7.34 | [6 empty] | W12X136 | 39.9 | 13.4 | 0.79 | 12.3 | 4.96 | 214 | 186 | W16X45 | 82.3 | 586 | [5 empty] | W12X210 | 210 | 61.8 | 14.7 | 14 3/4 | 1.18 | 1 3/16 | 2023-05-08 | 12.8 | 12 3/4 | 1.9 | 1 7/8 | 3.37 | 8.23 | 2140 | 292 | 5.89 | 348 | 664 | 104 | 3.28 | 159
WT | WT13.5X129 | WT13.5X129 | F | 129 | 38.1 | WT13.5X129 | 14.5 | 14.5 | – | – | – | 14.3 | 14.25 | – | – | – | 0.98 | 1 | 0.5 | 1.77 | 1.75 | 1.77 | – | – | 2.56 | 3 | – | – | 3.27 | – | – | 1.33 | 4.03 | – | – | – | – | 14.8 | 613 | 98.9 | 54.7 | 4.02 | 430 | 93.3 | 60.2 | 3.36 | – | – | – | 30.7 | 178 | – | – | – | – | – | – | – | 5.76 | 0.828 | – | – | – | – | – | – | – | – | – | – | – | – | – | – | – | – | 42.3 | – | 56.6 | 43.3 | 57.6 | – | 5.5 | – | [8 empty] | WT6X25 | 7.3 | [6 empty] | W12X120 | 35.2 | 13.1 | 0.71 | 13.7 | 5.57 | 186 | 163 | W18X40 | 78.4 | 612 | [5 empty] | W12X190 | 190 | 56 | 14.4 | 14 3/8 | 1.06 | 1 1/16 | 2023-09-16 | 12.7 | 12 5/8 | 1.74 | 1 3/4 | 3.65 | 9.16 | 1890 | 263 | 5.82 | 311 | 589 | 93 | 3.25 | 143
WT | WT13.5X117.5 | WT13.5X117.5 | F | 117.5 | 34.7 | WT13.5X117.5 | 14.3 | 14.375 | – | – | – | 14.2 | 14.25 | – | – | – | 0.91 | 0.9375 | 0.5 | 1.61 | 1.625 | 1.61 | – | – | 2.4 | 2.875 | – | – | 3.2 | – | – | 1.22 | 4.41 | – | – | – | – | 15.7 | 556 | 89.9 | 50 | 4 | 384 | 83.8 | 54.2 | 3.33 | – | – | – | 23.4 | 135 | – | – | – | – | – | – | – | 5.73 | 0.825 | – | – | – | – | – | – | – | – | – | – | – | – | – | – | – | – | 41.8 | – | 56 | 42.8 | 57 | – | 5.5 | – | [8 empty] | WT5X24.5 | 7.21 | [6 empty] | W12X106 | 31.2 | 12.9 | 0.61 | 15.9 | 6.17 | 164 | 145 | W14X48 | 78.4 | 484 | [5 empty] | W12X170 | 170 | 50 | 14 | 14 | 0.96 | 15/16 | 2023-01-02 | 12.6 | 12 5/8 | 1.56 | 1 9/16 | 4.03 | 10.1 | 1650 | 235 | 5.74 | 275 | 517 | 82.3 | 3.22 | 126
WT | WT13.5X108.5 | WT13.5X108.5 | F | 108.5 | 32 | WT13.5X108.5 | 14.2 | 14.25 | – | – | – | 14.1 | 14.125 | – | – | – | 0.83 | 0.8125 | 0.4375 | 1.5 | 1.5 | 1.5 | – | – | 2.29 | 2.6875 | – | – | 3.1 | – | – | 1.13 | 4.71 | – | – | – | – | 17.1 | 502 | 81.1 | 45.2 | 3.96 | 352 | 77 | 49.9 | 3.32 | – | – | – | 18.8 | 105 | – | – | – | – | – | – | – | 5.68 | 0.828 | – | – | – | – | – | – | – | – | – | – | – | – | – | – | – | – | 41.5 | – | 55.6 | 42.5 | 56.6 | – | 5.5 | – | [8 empty] | WT10.5X24 | 7.07 | [6 empty] | W12X96 | 28.2 | 12.7 | 0.55 | 17.7 | 6.76 | 147 | 131 | W12X53 | 77.9 | 425 | [5 empty] | W12X152 | 152 | 44.7 | 13.7 | 13 3/4 | 0.87 | 2023-07-08 | 2023-07-16 | 12.5 | 12 1/2 | 1.4 | 1 3/8 | 4.46 | 11.2 | 1430 | 209 | 5.66 | 243 | 454 | 72.8 | 3.19 | 111
WT | WT13.5X97 | WT13.5X97 | F | 97 | 28.6 | WT13.5X97 | 14.1 | 14 | – | – | – | 14 | 14 | – | – | – | 0.75 | 0.75 | 0.375 | 1.34 | 1.3125 | 1.34 | – | – | 2.13 | 2.5625 | – | – | 3.02 | – | – | 1.02 | 5.24 | – | – | – | – | 18.8 | 444 | 71.8 | 40.3 | 3.94 | 309 | 67.8 | 44.1 | 3.29 | – | – | – | 13.5 | 74.3 | – | – | – | – | – | – | – | 5.64 | 0.827 | – | – | – | – | – | – | – | – | – | – | – | – | – | – | – | – | 41.2 | – | 55.2 | 42.2 | 56.2 | – | 5.5 | – | [8 empty] | WT10.5X24 | 7.07 | [6 empty] | W12X87 | 25.6 | 12.5 | 0.515 | 18.9 | 7.48 | 132 | 118 | W10X60 | 74.6 | 341 | [5 empty] | W12X136 | 136 | 39.9 | 13.4 | 13 3/8 | 0.79 | 13/16 | 2023-07-16 | 12.4 | 12 3/8 | 1.25 | 1 1/4 | 4.96 | 12.3 | 1240 | 186 | 5.58 | 214 | 398 | 64.2 | 3.16 | 98
WT | WT13.5X89 | WT13.5X89 | F | 89 | 26.3 | WT13.5X89 | 13.9 | 13.875 | – | – | – | 14.1 | 14.125 | – | – | – | 0.725 | 0.75 | 0.375 | 1.19 | 1.1875 | 1.19 | – | – | 1.98 | 2.375 | – | – | 3.04 | – | – | 0.932 | 5.92 | – | – | – | – | 19.2 | 414 | 67.7 | 38.2 | 3.97 | 278 | 60.8 | 39.4 | 3.25 | – | – | – | 10 | 57.7 | – | – | – | – | – | – | – | 5.69 | 0.815 | – | – | – | – | – | – | – | – | – | – | – | – | – | – | – | – | 40.9 | – | 55 | 41.9 | 56 | – | 5.5 | – | [8 empty] | WT4X24 | 7.05 | [6 empty] | W12X79 | 23.2 | 12.4 | 0.47 | 20.7 | 8.22 | 119 | 107 | W16X40 | 73 | 518 | [5 empty] | W12X120 | 120 | 35.2 | 13.1 | 13 1/8 | 0.71 | 2023-11-16 | 2023-03-08 | 12.3 | 12 3/8 | 1.11 | 1 1/8 | 5.57 | 13.7 | 1070 | 163 | 5.51 | 186 | 345 | 56 | 3.13 | 85.4
WT | WT13.5X80.5 | WT13.5X80.5 | F | 80.5 | 23.8 | WT13.5X80.5 | 13.8 | 13.75 | – | – | – | 14 | 14 | – | – | – | 0.66 | 0.6875 | 0.375 | 1.08 | 1.0625 | 1.08 | – | – | 1.87 | 2.3125 | – | – | 2.98 | – | – | 0.849 | 6.49 | – | – | – | – | 20.9 | 372 | 60.8 | 34.4 | 3.95 | 248 | 54.5 | 35.4 | 3.23 | – | – | – | 7.53 | 42.7 | – | – | – | – | – | – | – | 5.66 | 0.814 | – | – | – | – | – | – | – | – | – | – | – | – | – | – | – | – | 40.6 | – | 54.6 | 41.6 | 55.6 | – | 5.5 | – | [8 empty] | WT9X23 | 6.77 | [6 empty] | W12X72 | 21.1 | 12.3 | 0.43 | 22.6 | 8.99 | 108 | 97.4 | W12X50 | 71.9 | 391 | [5 empty] | W12X106 | 106 | 31.2 | 12.9 | 12 7/8 | 0.61 | 2023-05-08 | 2023-05-16 | 12.2 | 12 1/4 | 0.99 | 1 | 6.17 | 15.9 | 933 | 145 | 5.47 | 164 | 301 | 49.3 | 3.11 | 75.1
WT | WT13.5X73 | WT13.5X73 | F | 73 | 21.6 | WT13.5X73 | 13.7 | 13.75 | – | – | – | 14 | 14 | – | – | – | 0.605 | 0.625 | 0.3125 | 0.975 | 1 | 0.975 | – | – | 1.76 | 2.1875 | – | – | 2.94 | – | – | 0.772 | 7.16 | – | – | – | – | 22.6 | 336 | 55 | 31.2 | 3.95 | 222 | 48.8 | 31.7 | 3.2 | – | – | – | 5.62 | 31.7 | – | – | – | – | – | – | – | 5.64 | 0.812 | – | – | – | – | – | – | – | – | – | – | – | – | – | – | – | – | 40.4 | – | 54.4 | 41.4 | 55.4 | – | 5.5 | – | [8 empty] | WT8X22.5 | 6.63 | [6 empty] | W12X65 | 19.1 | 12.1 | 0.39 | 24.9 | 9.92 | 96.8 | 87.9 | W8X67 | 70.1 | 272 | [5 empty] | W12X96 | 96 | 28.2 | 12.7 | 12 3/4 | 0.55 | 2023-09-16 | 2023-05-16 | 12.2 | 12 1/8 | 0.9 | 2023-07-08 | 6.76 | 17.7 | 833 | 131 | 5.44 | 147 | 270 | 44.4 | 3.09 | 67.5
WT | WT13.5X64.5 | WT13.5X64.5 | F | 64.5 | 18.9 | WT13.5X64.5 | 13.8 | 13.875 | – | – | – | 10 | 10 | – | – | – | 0.61 | 0.625 | 0.3125 | 1.1 | 1.125 | 1.1 | – | – | 1.7 | 2.3125 | – | – | 3.39 | – | – | 0.945 | 4.55 | – | – | – | – | 22.6 | 323 | 55.1 | 31 | 4.13 | 92.2 | 28.8 | 18.4 | 2.21 | – | – | – | 5.55 | 24 | – | – | – | – | – | – | – | 5.48 | 0.732 | – | – | – | – | – | – | – | – | – | – | – | – | – | – | – | – | 36.6 | – | 46.6 | 37.6 | 47.6 | – | 5.5 | – | [8 empty] | WT8X22.5 | 6.63 | [6 empty] | W12X58 | 17 | 12.2 | 0.36 | 27 | 7.82 | 86.4 | 78 | W14X43 | 69.6 | 428 | [5 empty] | W12X87 | 87 | 25.6 | 12.5 | 12 1/2 | 0.515 | 2023-01-02 | 2023-01-04 | 12.1 | 12 1/8 | 0.81 | 13/16 | 7.48 | 18.9 | 740 | 118 | 5.38 | 132 | 241 | 39.7 | 3.07 | 60.4
WT | WT13.5X57 | WT13.5X57 | F | 57 | 16.8 | WT13.5X57 | 13.6 | 13.625 | – | – | – | 10.1 | 10.125 | – | – | – | 0.57 | 0.5625 | 0.3125 | 0.93 | 0.9375 | 0.93 | – | – | 1.53 | 2.125 | – | – | 3.42 | – | – | 0.832 | 5.41 | – | – | – | – | 23.9 | 289 | 50.4 | 28.3 | 4.15 | 79.3 | 24.6 | 15.8 | 2.18 | – | – | – | 3.65 | 17.5 | – | – | – | – | – | – | – | 5.54 | 0.716 | – | – | – | – | – | – | – | – | – | – | – | – | – | – | – | – | 36.3 | – | 46.4 | 37.3 | 47.4 | – | 5.5 | – | [8 empty] | WT6X22.5 | 6.56 | [6 empty] | W12X53 | 15.6 | 12.1 | 0.345 | 28.1 | 8.69 | 77.9 | 70.6 | W10X54 | 66.6 | 303 | [5 empty] | W12X79 | 79 | 23.2 | 12.4 | 12 3/8 | 0.47 | 2023-01-02 | 2023-01-04 | 12.1 | 12 1/8 | 0.735 | 2023-03-04 | 8.22 | 20.7 | 662 | 107 | 5.34 | 119 | 216 | 35.8 | 3.05 | 54.3
WT | WT13.5X51 | WT13.5X51 | F | 51 | 15 | WT13.5X51 | 13.5 | 13.5 | – | – | – | 10 | 10 | – | – | – | 0.515 | 0.5 | 0.25 | 0.83 | 0.8125 | 0.83 | – | – | 1.43 | 2.0625 | – | – | 3.37 | – | – | 0.75 | 6.03 | – | – | – | – | 26.2 | 258 | 45 | 25.3 | 4.14 | 69.6 | 21.7 | 13.9 | 2.15 | – | – | – | 2.63 | 12.6 | – | – | – | – | – | – | – | 5.53 | 0.713 | – | – | – | – | – | – | – | – | – | – | – | – | – | – | – | – | 36 | – | 46 | 37 | 47 | – | 5.5 | – | [8 empty] | WT10.5X22 | 6.49 | [6 empty] | W12X50 | 14.6 | 12.2 | 0.37 | 26.8 | 6.31 | 71.9 | 64.2 | W18X35 | 66.5 | 510 | [5 empty] | W12X72 | 72 | 21.1 | 12.3 | 12 1/4 | 0.43 | 2023-07-16 | 2023-01-04 | 12 | 12 | 0.67 | 2023-11-16 | 8.99 | 22.6 | 597 | 97.4 | 5.31 | 108 | 195 | 32.4 | 3.04 | 49.2
WT | WT13.5X47 | WT13.5X47 | F | 47 | 13.8 | WT13.5X47 | 13.5 | 13.5 | – | – | – | 10 | 10 | – | – | – | 0.49 | 0.5 | 0.25 | 0.745 | 0.75 | 0.745 | – | – | 1.34 | 1.9375 | – | – | 3.41 | – | – | 0.692 | 6.7 | – | – | – | – | 27.6 | 239 | 42.4 | 23.8 | 4.16 | 62 | 19.4 | 12.4 | 2.12 | – | – | – | 2.01 | 10.2 | – | – | – | – | – | – | – | 5.57 | 0.702 | – | – | – | – | – | – | – | – | – | – | – | – | – | – | – | – | 36 | – | 46 | 37 | 47 | – | 5.5 | – | [8 empty] | WT7X21.5 | 6.31 | [6 empty] | W12X45 | 13.1 | 12.1 | 0.335 | 29.6 | 7 | 64.2 | 57.7 | W12X45 | 64.2 | 348 | [5 empty] | W12X65 | 65 | 19.1 | 12.1 | 12 1/8 | 0.39 | 2023-03-08 | 2023-03-16 | 12 | 12 | 0.605 | 2023-05-08 | 9.92 | 24.9 | 533 | 87.9 | 5.28 | 96.8 | 174 | 29.1 | 3.02 | 44.1
WT | WT13.5X42 | WT13.5X42 | F | 42 | 12.4 | WT13.5X42 | 13.4 | 13.375 | – | – | – | 10 | 10 | – | – | – | 0.46 | 0.4375 | 0.25 | 0.64 | 0.625 | 0.64 | – | – | 1.24 | 1.875 | – | – | 3.48 | – | – | 0.621 | 7.78 | – | – | – | – | 29.1 | 216 | 39.2 | 21.9 | 4.18 | 52.8 | 16.6 | 10.6 | 2.07 | – | – | – | 1.4 | 7.79 | – | – | – | – | – | – | – | 5.63 | 0.685 | – | – | – | – | – | – | – | – | – | – | – | – | – | – | – | – | 35.8 | – | 45.8 | 36.8 | 46.8 | – | 5.5 | – | [8 empty] | WT8X20 | 5.89 | [6 empty] | W12X40 | 11.7 | 11.9 | 0.295 | 33.6 | 7.77 | 57 | 51.5 | W16X36 | 64 | 448 | [5 empty] | W12X58 | 58 | 17 | 12.2 | 12 1/4 | 0.36 | 2023-03-08 | 2023-03-16 | 10 | 10 | 0.64 | 2023-05-08 | 7.82 | 27 | 475 | 78 | 5.28 | 86.4 | 107 | 21.4 | 2.51 | 32.5
WT | WT12X185 | WT12X185 | T | 185 | 54.5 | WT12X185 | 14 | 14 | – | – | – | 13.7 | 13.625 | – | – | – | 1.52 | 1.5 | 0.75 | 2.72 | 2.75 | 2.72 | – | – | 3.22 | 4 | – | – | 3.57 | – | – | 1.99 | 2.51 | – | – | – | – | 9.2 | 779 | 140 | 74.7 | 3.78 | 581 | 133 | 85.1 | 3.27 | – | – | – | 100 | 553 | – | – | – | – | – | – | – | 5.47 | 0.837 | – | – | – | – | – | – | – | – | – | – | – | – | – | – | – | – | 40.7 | – | 54.4 | 41.7 | 55.4 | – | 5.5 | – | [8 empty] | WT9X20 | 5.88 | [6 empty] | W12X35 | 10.3 | 12.5 | 0.3 | 36.2 | 6.31 | 51.2 | 45.6 | W14X38 | 61.5 | 385 | [5 empty] | W12X53 | 53 | 15.6 | 12.1 | 12 | 0.345 | 2023-03-08 | 2023-03-16 | 10 | 10 | 0.575 | 2023-09-16 | 8.69 | 28.1 | 425 | 70.6 | 5.23 | 77.9 | 95.8 | 19.2 | 2.48 | 29.1
WT | WT12X167.5 | WT12X167.5 | T | 167.5 | 49.1 | WT12X167.5 | 13.8 | 13.75 | – | – | – | 13.5 | 13.5 | – | – | – | 1.38 | 1.375 | 0.6875 | 2.48 | 2.5 | 2.48 | – | – | 2.98 | 3.75 | – | – | 3.42 | – | – | 1.82 | 2.73 | – | – | – | – | 10 | 686 | 123 | 66.3 | 3.73 | 513 | 119 | 75.9 | 3.23 | – | – | – | 75.6 | 405 | – | – | – | – | – | – | – | 5.4 | 0.837 | – | – | – | – | – | – | – | – | – | – | – | – | – | – | – | – | 40.1 | – | 53.6 | 41.1 | 54.6 | – | 5.5 | – | [8 empty] | WT4X20 | 5.87 | [6 empty] | W12X30 | 8.79 | 12.3 | 0.26 | 41.8 | 7.41 | 43.1 | 38.6 | W10X49 | 60.4 | 272 | [5 empty] | W12X50 | 50 | 14.6 | 12.2 | 12 1/4 | 0.37 | 2023-03-08 | 2023-03-16 | 8.08 | 8 1/8 | 0.64 | 2023-05-08 | 6.31 | 26.8 | 391 | 64.2 | 5.18 | 71.9 | 56.3 | 13.9 | 1.96 | 21.3
WT | WT12X153 | WT12X153 | T | 153 | 44.9 | WT12X153 | 13.6 | 13.625 | – | – | – | 13.4 | 13.375 | – | – | – | 1.26 | 1.25 | 0.625 | 2.28 | 2.25 | 2.28 | – | – | 2.78 | 3.5625 | – | – | 3.29 | – | – | 1.67 | 2.94 | – | – | – | – | 10.8 | 611 | 110 | 59.4 | 3.69 | 460 | 107 | 68.6 | 3.2 | – | – | – | 58.4 | 305 | – | – | – | – | – | – | – | 5.34 | 0.837 | – | – | – | – | – | – | – | – | – | – | – | – | – | – | – | – | 39.6 | – | 53 | 40.6 | 54 | – | 5.5 | – | [8 empty] | WT6X20 | 5.84 | [6 empty] | W12X26 | 7.65 | 12.2 | 0.23 | 47.2 | 8.54 | 37.2 | 33.4 | W8X58 | 59.8 | 228 | [5 empty] | W12X45 | 45 | 13.1 | 12.1 | 12 | 0.335 | 2023-05-16 | 2023-03-16 | 8.05 | 8 | 0.575 | 2023-09-16 | 7 | 29.6 | 348 | 57.7 | 5.15 | 64.2 | 50 | 12.4 | 1.95 | 19
WT | WT12X139.5 | WT12X139.5 | T | 139.5 | 41 | WT12X139.5 | 13.4 | 13.375 | – | – | – | 13.3 | 13.25 | – | – | – | 1.16 | 1.1875 | 0.625 | 2.09 | 2.0625 | 2.09 | – | – | 2.59 | 3.375 | – | – | 3.18 | – | – | 1.54 | 3.18 | – | – | – | – | 11.6 | 546 | 98.8 | 53.6 | 3.65 | 412 | 96.3 | 61.9 | 3.17 | – | – | – | 45.1 | 230 | – | – | – | – | – | – | – | 5.28 | 0.837 | – | – | – | – | – | – | – | – | – | – | – | – | – | – | – | – | 39.1 | – | 52.4 | 40.1 | 53.4 | – | 5.5 | – | [8 empty] | WT5X19.5 | 5.73 | [6 empty] | W12X22 | 6.48 | 12.3 | 0.26 | 41.8 | 4.74 | 29.3 | 25.4 | W12X40 | 57 | 307 | [5 empty] | W12X40 | 40 | 11.7 | 11.9 | 12 | 0.295 | 2023-05-16 | 2023-03-16 | 8.01 | 8 | 0.515 | 2023-01-02 | 7.77 | 33.6 | 307 | 51.5 | 5.13 | 57 | 44.1 | 11 | 1.94 | 16.8
WT | WT12X125 | WT12X125 | F | 125 | 36.8 | WT12X125 | 13.2 | 13.125 | – | – | – | 13.2 | 13.125 | – | – | – | 1.04 | 1.0625 | 0.5625 | 1.89 | 1.875 | 1.89 | – | – | 2.39 | 3.125 | – | – | 3.05 | – | – | 1.39 | 3.49 | – | – | – | – | 12.7 | 478 | 86.5 | 47.2 | 3.61 | 362 | 85.2 | 54.9 | 3.14 | – | – | – | 33.2 | 165 | – | – | – | – | – | – | – | 5.22 | 0.838 | – | – | – | – | – | – | – | – | – | – | – | – | – | – | – | – | 38.6 | – | 51.8 | 39.6 | 52.8 | – | 5.5 | – | [8 empty] | WT7X19 | 5.58 | [6 empty] | W12X19 | 5.57 | 12.2 | 0.235 | 46.2 | 5.72 | 24.7 | 21.3 | W10X45 | 54.9 | 248 | [5 empty] | W12X35 | 35 | 10.3 | 12.5 | 12 1/2 | 0.3 | 2023-05-16 | 2023-03-16 | 6.56 | 6 1/2 | 0.52 | 2023-01-02 | 6.31 | 36.2 | 285 | 45.6 | 5.25 | 51.2 | 24.5 | 7.47 | 1.54 | 11.5
WT | WT12X114.5 | WT12X114.5 | F | 114.5 | 33.6 | WT12X114.5 | 13 | 13 | – | – | – | 13.1 | 13.125 | – | – | – | 0.96 | 0.9375 | 0.5 | 1.73 | 1.75 | 1.73 | – | – | 2.23 | 3 | – | – | 2.96 | – | – | 1.28 | 3.79 | – | – | – | – | 13.5 | 431 | 78.1 | 42.9 | 3.58 | 326 | 77 | 49.7 | 3.11 | – | – | – | 25.5 | 125 | – | – | – | – | – | – | – | 5.19 | 0.836 | – | – | – | – | – | – | – | – | – | – | – | – | – | – | – | – | 38.1 | – | 51.2 | 39.1 | 52.2 | – | 5.5 | – | [8 empty] | WT8X18 | 5.29 | [6 empty] | W12X16 | 4.71 | 12 | 0.22 | 49.4 | 7.53 | 20.1 | 17.1 | W14X34 | 54.6 | 340 | [5 empty] | W12X30 | 30 | 8.79 | 12.3 | 12 3/8 | 0.26 | 2023-01-04 | 2023-01-08 | 6.52 | 6 1/2 | 0.44 | 2023-07-16 | 7.41 | 41.8 | 238 | 38.6 | 5.21 | 43.1 | 20.3 | 6.24 | 1.52 | 9.56
WT | WT12X103.5 | WT12X103.5 | F | 103.5 | 30.3 | WT12X103.5 | 12.9 | 12.875 | – | – | – | 13 | 13 | – | – | – | 0.87 | 0.875 | 0.4375 | 1.57 | 1.5625 | 1.57 | – | – | 2.07 | 2.875 | – | – | 2.87 | – | – | 1.17 | 4.14 | – | – | – | – | 14.8 | 382 | 69.3 | 38.3 | 3.55 | 289 | 68.6 | 44.4 | 3.08 | – | – | – | 19.1 | 91.3 | – | – | – | – | – | – | – | 5.14 | 0.836 | – | – | – | – | – | – | – | – | – | – | – | – | – | – | – | – | 37.8 | – | 50.8 | 38.8 | 51.8 | – | 5.5 | – | [8 empty] | WT6X17.5 | 5.17 | [6 empty] | W12X14 | 4.16 | 11.9 | 0.2 | 54.3 | 8.82 | 17.4 | 14.9 | W16X31 | 54 | 375 | [5 empty] | W12X26 | 26 | 7.65 | 12.2 | 12 1/4 | 0.23 | 2023-01-04 | 2023-01-08 | 6.49 | 6 1/2 | 0.38 | 2023-03-08 | 8.54 | 47.2 | 204 | 33.4 | 5.17 | 37.2 | 17.3 | 5.34 | 1.51 | 8.17
WT | WT12X96 | WT12X96 | F | 96 | 28.2 | WT12X96 | 12.7 | 12.75 | – | – | – | 13 | 13 | – | – | – | 0.81 | 0.8125 | 0.4375 | 1.46 | 1.4375 | 1.46 | – | – | 1.96 | 2.75 | – | – | 2.8 | – | – | 1.09 | 4.43 | – | – | – | – | 15.7 | 350 | 63.5 | 35.2 | 3.53 | 265 | 63.1 | 40.9 | 3.07 | – | – | – | 15.3 | 72.5 | – | – | – | – | – | – | – | 5.11 | 0.836 | – | – | – | – | – | – | – | – | – | – | – | – | – | – | – | – | 37.4 | – | 50.4 | 38.4 | 51.4 | – | 5.5 | – | [8 empty] | WT9X17.5 | 5.15 | [6 empty] | W10X112 | 32.9 | 11.4 | 0.755 | 10.4 | 4.17 | 147 | 126 | W12X35 | 51.2 | 285 | [5 empty] | W12X22 | 22 | 6.48 | 12.3 | 12 1/4 | 0.26 | 2023-01-04 | 2023-01-08 | 4.03 | 4 | 0.425 | 2023-07-16 | 4.74 | 41.8 | 156 | 25.4 | 4.91 | 29.3 | 4.66 | 2.31 | 0.848 | 3.66
WT | WT12X88 | WT12X88 | F | 88 | 25.8 | WT12X88 | 12.6 | 12.625 | – | – | – | 12.9 | 12.875 | – | – | – | 0.75 | 0.75 | 0.375 | 1.34 | 1.3125 | 1.34 | – | – | 1.84 | 2.625 | – | – | 2.74 | – | – | 1 | 4.81 | – | – | – | – | 16.8 | 319 | 57.8 | 32.2 | 3.51 | 240 | 57.3 | 37.2 | 3.04 | – | – | – | 11.9 | 55.8 | – | – | – | – | – | – | – | 5.09 | 0.835 | – | – | – | – | – | – | – | – | – | – | – | – | – | – | – | – | 37.1 | – | 50 | 38.1 | 51 | – | 5.5 | – | [8 empty] | WT4X17.5 | 5.14 | [6 empty] | W10X100 | 29.3 | 11.1 | 0.68 | 11.6 | 4.62 | 130 | 112 | W8X48 | 49 | 184 | [5 empty] | W12X19 | 19 | 5.57 | 12.2 | 12 1/8 | 0.235 | 2023-01-04 | 2023-01-08 | 4.01 | 4 | 0.35 | 2023-03-08 | 5.72 | 46.2 | 130 | 21.3 | 4.82 | 24.7 | 3.76 | 1.88 | 0.822 | 2.98
WT | WT12X81 | WT12X81 | F | 81 | 23.9 | WT12X81 | 12.5 | 12.5 | – | – | – | 13 | 13 | – | – | – | 0.705 | 0.6875 | 0.375 | 1.22 | 1.25 | 1.22 | – | – | 1.72 | 2.5 | – | – | 2.7 | – | – | 0.921 | 5.31 | – | – | – | – | 17.7 | 293 | 53.3 | 29.9 | 3.5 | 221 | 52.6 | 34.2 | 3.05 | – | – | – | 9.22 | 43.8 | – | – | – | – | – | – | – | 5.09 | 0.832 | – | – | – | – | – | – | – | – | – | – | – | – | – | – | – | – | 37 | – | 50 | 38 | 51 | – | 5.5 | – | [8 empty] | WT7X17 | 5 | [6 empty] | W10X88 | 26 | 10.8 | 0.605 | 13 | 5.18 | 113 | 98.5 | W14X30 | 47.3 | 291 | [5 empty] | W12X16 | 16 | 4.71 | 12 | 12 | 0.22 | 2023-01-04 | 2023-01-08 | 3.99 | 4 | 0.265 | 2023-01-04 | 7.53 | 49.4 | 103 | 17.1 | 4.67 | 20.1 | 2.82 | 1.41 | 0.773 | 2.26
WT | WT12X73 | WT12X73 | F | 73 | 21.5 | WT12X73 | 12.4 | 12.375 | – | – | – | 12.9 | 12.875 | – | – | – | 0.65 | 0.625 | 0.3125 | 1.09 | 1.0625 | 1.09 | – | – | 1.59 | 2.375 | – | – | 2.66 | – | – | 0.833 | 5.92 | – | – | – | – | 19.1 | 264 | 48.2 | 27.2 | 3.5 | 195 | 46.6 | 30.3 | 3.01 | – | – | – | 6.7 | 31.9 | – | – | – | – | – | – | – | 5.08 | 0.827 | – | – | – | – | – | – | – | – | – | – | – | – | – | – | – | – | 36.7 | – | 49.6 | 37.7 | 50.6 | – | 5.5 | – | [8 empty] | WT5X16.5 | 4.85 | [6 empty] | W10X77 | 22.7 | 10.6 | 0.53 | 14.8 | 5.86 | 97.6 | 85.9 | W10X39 | 46.8 | 209 | [5 empty] | W12X14 | 14 | 4.16 | 11.9 | 11 7/8 | 0.2 | 2023-03-16 | 2023-01-08 | 3.97 | 4 | 0.225 | 2023-01-04 | 8.82 | 54.3 | 88.6 | 14.9 | 4.62 | 17.4 | 2.36 | 1.19 | 0.753 | 1.9
WT | WT12X65.5 | WT12X65.5 | F | 65.5 | 19.3 | WT12X65.5 | 12.2 | 12.25 | – | – | – | 12.9 | 12.875 | – | – | – | 0.605 | 0.625 | 0.3125 | 0.96 | 0.9375 | 0.96 | – | – | 1.46 | 2.25 | – | – | 2.65 | – | – | 0.75 | 6.7 | – | – | – | – | 20.2 | 238 | 43.9 | 24.8 | 3.52 | 170 | 40.7 | 26.5 | 2.97 | – | – | – | 4.74 | 23.1 | – | – | – | – | – | – | – | 5.09 | 0.818 | – | – | – | – | – | – | – | – | – | – | – | – | – | – | – | – | 36.3 | – | 49.2 | 37.3 | 50.2 | – | 5.5 | – | [8 empty] | WT8X15.5 | 4.56 | [6 empty] | W10X68 | 19.9 | 10.4 | 0.47 | 16.7 | 6.58 | 85.3 | 75.7 | W16X26 | 44.2 | 301 | [5 empty] | W10X112 | 112 | 32.9 | 11.4 | 11 3/8 | 0.755 | 2023-03-04 | 2023-03-08 | 10.4 | 10 3/8 | 1.25 | 1 1/4 | 4.17 | 10.4 | 716 | 126 | 4.66 | 147 | 236 | 45.3 | 2.68 | 69.2
WT | WT12X58.5 | WT12X58.5 | F | 58.5 | 17.2 | WT12X58.5 | 12.1 | 12.125 | – | – | – | 12.8 | 12.75 | – | – | – | 0.55 | 0.5625 | 0.3125 | 0.85 | 0.875 | 0.85 | – | – | 1.35 | 2.125 | – | – | 2.62 | – | – | 0.672 | 7.53 | – | – | – | – | 22 | 212 | 39.2 | 22.3 | 3.51 | 149 | 35.7 | 23.2 | 2.94 | – | – | – | 3.35 | 16.4 | – | – | – | – | – | – | – | 5.08 | 0.814 | – | – | – | – | – | – | – | – | – | – | – | – | – | – | – | – | 36 | – | 48.8 | 37 | 49.8 | – | 5.5 | – | [8 empty] | WT8X15.5 | 4.56 | [6 empty] | W10X60 | 17.7 | 10.2 | 0.42 | 18.7 | 7.41 | 74.6 | 66.7 | W12X30 | 43.1 | 238 | [5 empty] | W10X100 | 100 | 29.3 | 11.1 | 11 1/8 | 0.68 | 2023-11-16 | 2023-03-08 | 10.3 | 10 3/8 | 1.12 | 1 1/8 | 4.62 | 11.6 | 623 | 112 | 4.6 | 130 | 207 | 40 | 2.65 | 61
WT | WT12X52 | WT12X52 | F | 52 | 15.3 | WT12X52 | 12 | 12 | – | – | – | 12.8 | 12.75 | – | – | – | 0.5 | 0.5 | 0.25 | 0.75 | 0.75 | 0.75 | – | – | 1.25 | 2.0625 | – | – | 2.59 | – | – | 0.6 | 8.5 | – | – | – | – | 24 | 189 | 35.1 | 20 | 3.51 | 130 | 31.2 | 20.3 | 2.91 | – | – | – | 2.35 | 11.6 | – | – | – | – | – | – | – | 5.07 | 0.809 | – | – | – | – | – | – | – | – | – | – | – | – | – | – | – | – | 35.8 | – | 48.6 | 36.8 | 49.6 | – | 5.5 | – | [8 empty] | WT7X15 | 4.42 | [6 empty] | W10X54 | 15.8 | 10.1 | 0.37 | 21.2 | 8.15 | 66.6 | 60 | W14X26 | 40.2 | 245 | [5 empty] | W10X88 | 88 | 26 | 10.8 | 10 7/8 | 0.605 | 2023-05-08 | 2023-05-16 | 10.3 | 10 1/4 | 0.99 | 1 | 5.18 | 13 | 534 | 98.5 | 4.54 | 113 | 179 | 34.8 | 2.63 | 53.1
WT | WT12X51.5 | WT12X51.5 | F | 51.5 | 15.1 | WT12X51.5 | 12.3 | 12.25 | – | – | – | 9 | 9 | – | – | – | 0.55 | 0.5625 | 0.3125 | 0.98 | 1 | 0.98 | – | – | 1.48 | 2.25 | – | – | 3.01 | – | – | 0.841 | 4.59 | – | – | – | – | 22.4 | 204 | 39.2 | 22 | 3.67 | 59.7 | 20.7 | 13.3 | 1.99 | – | – | – | 3.53 | 12.3 | – | – | – | – | – | – | – | 4.88 | 0.733 | – | – | – | – | – | – | – | – | – | – | – | – | – | – | – | – | 32.6 | – | 41.6 | 33.6 | 42.6 | – | 5.5 | – | [8 empty] | WT7X15 | 4.42 | [6 empty] | W10X49 | 14.4 | 10 | 0.34 | 23.1 | 8.93 | 60.4 | 54.6 | W8X40 | 39.8 | 146 | [5 empty] | W10X77 | 77 | 22.7 | 10.6 | 10 5/8 | 0.53 | 2023-01-02 | 2023-01-04 | 10.2 | 10 1/4 | 0.87 | 2023-07-08 | 5.86 | 14.8 | 455 | 85.9 | 4.49 | 97.6 | 154 | 30.1 | 2.6 | 45.9
WT | WT12X47 | WT12X47 | F | 47 | 13.8 | WT12X47 | 12.2 | 12.125 | – | – | – | 9.07 | 9.125 | – | – | – | 0.515 | 0.5 | 0.25 | 0.875 | 0.875 | 0.875 | – | – | 1.38 | 2.125 | – | – | 2.99 | – | – | 0.764 | 5.18 | – | – | – | – | 23.7 | 186 | 36.1 | 20.3 | 3.67 | 54.5 | 18.7 | 12 | 1.98 | – | – | – | 2.62 | 9.57 | – | – | – | – | – | – | – | 4.89 | 0.727 | – | – | – | – | – | – | – | – | – | – | – | – | – | – | – | – | 32.5 | – | 41.5 | 33.5 | 42.5 | – | 5.5 | – | [8 empty] | WT6X15 | 4.4 | [6 empty] | W10X45 | 13.3 | 10.1 | 0.35 | 22.5 | 6.47 | 54.9 | 49.1 | W10X33 | 38.8 | 171 | [5 empty] | W10X68 | 68 | 19.9 | 10.4 | 10 3/8 | 0.47 | 2023-01-02 | 2023-01-04 | 10.1 | 10 1/8 | 0.77 | 2023-03-04 | 6.58 | 16.7 | 394 | 75.7 | 4.44 | 85.3 | 134 | 26.4 | 2.59 | 40.1
WT | WT12X42 | WT12X42 | F | 42 | 12.4 | WT12X42 | 12.1 | 12 | – | – | – | 9.02 | 9 | – | – | – | 0.47 | 0.5 | 0.25 | 0.77 | 0.75 | 0.77 | – | – | 1.27 | 2.0625 | – | – | 2.97 | – | – | 0.685 | 5.86 | – | – | – | – | 25.7 | 166 | 32.5 | 18.3 | 3.67 | 47.2 | 16.3 | 10.5 | 1.95 | – | – | – | 1.84 | 6.9 | – | – | – | – | – | – | – | 4.9 | 0.72 | – | – | – | – | – | – | – | – | – | – | – | – | – | – | – | – | 32.2 | – | 41.2 | 33.2 | 42.2 | – | 5.5 | – | [8 empty] | WT4X14 | 4.12 | [6 empty] | W10X39 | 11.5 | 9.92 | 0.315 | 25 | 7.53 | 46.8 | 42.1 | W12X26 | 37.2 | 204 | [5 empty] | W10X60 | 60 | 17.7 | 10.2 | 10 1/4 | 0.42 | 2023-07-16 | 2023-01-04 | 10.1 | 10 1/8 | 0.68 | 2023-11-16 | 7.41 | 18.7 | 341 | 66.7 | 4.39 | 74.6 | 116 | 23 | 2.57 | 35
WT | WT12X38 | WT12X38 | F | 38 | 11.2 | WT12X38 | 12 | 12 | – | – | – | 8.99 | 9 | – | – | – | 0.44 | 0.4375 | 0.25 | 0.68 | 0.6875 | 0.68 | – | – | 1.18 | 1.9375 | – | – | 3 | – | – | 0.622 | 6.61 | – | – | – | – | 27.3 | 151 | 30.1 | 16.9 | 3.68 | 41.3 | 14.3 | 9.18 | 1.92 | – | – | – | 1.34 | 5.3 | – | – | – | – | – | – | – | 4.93 | 0.709 | – | – | – | – | – | – | – | – | – | – | – | – | – | – | – | – | 32 | – | 41 | 33 | 42 | – | 5.5 | – | [8 empty] | WT7X13 | 3.85 | [6 empty] | W10X33 | 9.71 | 9.73 | 0.29 | 27.1 | 9.15 | 38.8 | 35 | W10X30 | 36.6 | 170 | [5 empty] | W10X54 | 54 | 15.8 | 10.1 | 10 1/8 | 0.37 | 2023-03-08 | 2023-03-16 | 10 | 10 | 0.615 | 2023-05-08 | 8.15 | 21.2 | 303 | 60 | 4.37 | 66.6 | 103 | 20.6 | 2.56 | 31.3
WT | WT12X34 | WT12X34 | F | 34 | 10 | WT12X34 | 11.9 | 11.875 | – | – | – | 8.97 | 9 | – | – | – | 0.415 | 0.4375 | 0.25 | 0.585 | 0.5625 | 0.585 | – | – | 1.09 | 1.875 | – | – | 3.06 | – | – | 0.56 | 7.66 | – | – | – | – | 28.7 | 137 | 27.9 | 15.6 | 3.7 | 35.2 | 12.3 | 7.85 | 1.87 | – | – | – | 0.932 | 4.08 | – | – | – | – | – | – | – | 4.99 | 0.691 | – | – | – | – | – | – | – | – | – | – | – | – | – | – | – | – | 31.8 | – | 40.7 | 32.8 | 41.7 | – | 5.5 | – | [8 empty] | WT8X13 | 3.84 | [6 empty] | W10X30 | 8.84 | 10.5 | 0.3 | 29.5 | 5.7 | 36.6 | 32.4 | W8X35 | 34.7 | 127 | [5 empty] | W10X49 | 49 | 14.4 | 10 | 10 | 0.34 | 2023-05-16 | 2023-03-16 | 10 | 10 | 0.56 | 2023-09-16 | 8.93 | 23.1 | 272 | 54.6 | 4.35 | 60.4 | 93.4 | 18.7 | 2.54 | 28.3
WT | WT12X31 | WT12X31 | F | 31 | 9.11 | WT12X31 | 11.9 | 11.875 | – | – | – | 7.04 | 7 | – | – | – | 0.43 | 0.4375 | 0.25 | 0.59 | 0.5625 | 0.59 | – | – | 1.09 | 1.5 | – | – | 3.46 | – | – | 1.28 | 5.97 | – | – | – | – | 27.7 | 131 | 28.4 | 15.6 | 3.79 | 17.2 | 7.85 | 4.9 | 1.38 | – | – | – | 0.85 | 3.92 | – | – | – | – | – | – | – | 5.13 | 0.619 | – | – | – | – | – | – | – | – | – | – | – | – | – | – | – | – | 30.2 | – | 37.2 | 30.8 | 37.9 | – | 3.5 | – | [8 empty] | WT6X13 | 3.82 | [6 empty] | W10X26 | 7.61 | 10.3 | 0.26 | 34 | 6.56 | 31.3 | 27.9 | W14X22 | 33.2 | 199 | [5 empty] | W10X45 | 45 | 13.3 | 10.1 | 10 1/8 | 0.35 | 2023-03-08 | 2023-03-16 | 8.02 | 8 | 0.62 | 2023-05-08 | 6.47 | 22.5 | 248 | 49.1 | 4.32 | 54.9 | 53.4 | 13.3 | 2.01 | 20.3
WT | WT12X27.5 | WT12X27.5 | F | 27.5 | 8.1 | WT12X27.5 | 11.8 | 11.75 | – | – | – | 7.01 | 7 | – | – | – | 0.395 | 0.375 | 0.1875 | 0.505 | 0.5 | 0.505 | – | – | 1.01 | 1.4375 | – | – | 3.5 | – | – | 1.53 | 6.94 | – | – | – | – | 29.9 | 117 | 25.6 | 14.1 | 3.8 | 14.5 | 6.65 | 4.15 | 1.34 | – | – | – | 0.588 | 2.93 | – | – | – | – | – | – | – | 5.17 | 0.606 | – | – | – | – | – | – | – | – | – | – | – | – | – | – | – | – | 29.9 | – | 36.9 | 30.6 | 37.6 | – | 3.5 | – | [8 empty] | WT5X13 | 3.81 | [6 empty] | W10X22 | 6.49 | 10.2 | 0.24 | 36.9 | 7.99 | 26 | 23.2 | W10X26 | 31.3 | 144 | [5 empty] | W10X39 | 39 | 11.5 | 9.92 | 9 7/8 | 0.315 | 2023-05-16 | 2023-03-16 | 7.99 | 8 | 0.53 | 2023-01-02 | 7.53 | 25 | 209 | 42.1 | 4.27 | 46.8 | 45 | 11.3 | 1.98 | 17.2
WT | WT10.5X137.5 | WT10.5X137.5 | T | 137.5 | 40.9 | WT10.5X137.5 | 12.1 | 12.125 | – | – | – | 12.9 | 12.875 | – | – | – | 1.22 | 1.25 | 0.625 | 2.19 | 2.1875 | 2.19 | – | – | 3.37 | 3.4375 | – | – | 2.9 | – | – | 1.59 | 2.95 | – | – | – | – | 9.92 | 420 | 86.3 | 45.7 | 3.2 | 394 | 95.1 | 61.1 | 3.1 | – | – | – | 53.5 | 224 | – | – | – | – | – | – | – | 4.81 | 0.859 | – | – | – | – | – | – | – | – | – | – | – | – | – | – | – | – | 36.1 | – | 49 | 37.1 | 50 | – | 5.5 | – | [8 empty] | WT3X12.5 | 3.67 | [6 empty] | W10X19 | 5.62 | 10.2 | 0.25 | 35.4 | 5.09 | 21.6 | 18.8 | W8X31 | 30.4 | 110 | [5 empty] | W10X33 | 33 | 9.71 | 9.73 | 9 3/4 | 0.29 | 2023-05-16 | 2023-03-16 | 7.96 | 8 | 0.435 | 2023-07-16 | 9.15 | 27.1 | 171 | 35 | 4.19 | 38.8 | 36.6 | 9.2 | 1.94 | 14
WT | WT10.5X124 | WT10.5X124 | F | 124 | 37 | WT10.5X124 | 11.9 | 11.875 | – | – | – | 12.8 | 12.75 | – | – | – | 1.1 | 1.125 | 0.5625 | 1.99 | 2 | 1.99 | – | – | 3.17 | 3.25 | – | – | 2.77 | – | – | 1.45 | 3.22 | – | – | – | – | 10.8 | 368 | 75.7 | 40.3 | 3.15 | 349 | 84.8 | 54.5 | 3.07 | – | – | – | 40.2 | 163 | – | – | – | – | – | – | – | 4.75 | 0.86 | – | – | – | – | – | – | – | – | – | – | – | – | – | – | – | – | 35.6 | – | 48.4 | 36.6 | 49.4 | – | 5.5 | – | [8 empty] | WT4X12 | 3.54 | [6 empty] | W10X17 | 4.99 | 10.1 | 0.24 | 36.9 | 6.08 | 18.7 | 16.2 | W12X22 | 29.3 | 156 | [5 empty] | W10X30 | 30 | 8.84 | 10.5 | 10 1/2 | 0.3 | 2023-05-16 | 2023-03-16 | 5.81 | 5 3/4 | 0.51 | 2023-01-02 | 5.7 | 29.5 | 170 | 32.4 | 4.38 | 36.6 | 16.7 | 5.75 | 1.37 | 8.84
WT | WT10.5X111.5 | WT10.5X111.5 | F | 111.5 | 33.2 | WT10.5X111.5 | 11.7 | 11.75 | – | – | – | 12.7 | 12.75 | – | – | – | 1 | 1 | 0.5 | 1.79 | 1.8125 | 1.79 | – | – | 2.97 | 3.0625 | – | – | 2.66 | – | – | 1.31 | 3.55 | – | – | – | – | 11.7 | 324 | 66.7 | 35.9 | 3.12 | 307 | 74.9 | 48.3 | 3.04 | – | – | – | 29.6 | 117 | – | – | – | – | – | – | – | 4.7 | 0.859 | – | – | – | – | – | – | – | – | – | – | – | – | – | – | – | – | 35.1 | – | 47.8 | 36.1 | 48.8 | – | 5.5 | – | [8 empty] | WT7X11 | 3.25 | [6 empty] | W10X15 | 4.41 | 9.99 | 0.23 | 38.5 | 7.41 | 16 | 13.8 | W8X28 | 27.2 | 98 | [5 empty] | W10X26 | 26 | 7.61 | 10.3 | 10 3/8 | 0.26 | 2023-01-04 | 2023-01-08 | 5.77 | 5 3/4 | 0.44 | 2023-07-16 | 6.56 | 34 | 144 | 27.9 | 4.35 | 31.3 | 14.1 | 4.89 | 1.36 | 7.5
WT | WT10.5X100.5 | WT10.5X100.5 | F | 100.5 | 29.6 | WT10.5X100.5 | 11.5 | 11.5 | – | – | – | 12.6 | 12.625 | – | – | – | 0.91 | 0.9375 | 0.5 | 1.63 | 1.625 | 1.63 | – | – | 2.13 | 2.875 | – | – | 2.57 | – | – | 1.18 | 3.86 | – | – | – | – | 12.6 | 285 | 58.6 | 31.9 | 3.1 | 271 | 66.5 | 43.1 | 3.02 | – | – | – | 20.4 | 85.4 | – | – | – | – | – | – | – | 4.67 | 0.859 | – | – | – | – | – | – | – | – | – | – | – | – | – | – | – | – | 34.6 | – | 47.2 | 35.6 | 48.2 | – | 5.5 | – | [8 empty] | WT6X11 | 3.24 | [6 empty] | W10X12 | 3.54 | 9.87 | 0.19 | 46.6 | 9.43 | 12.6 | 10.9 | W10X22 | 26 | 118 | [5 empty] | W10X22 | 22 | 6.49 | 10.2 | 10 1/8 | 0.24 | 2023-01-04 | 2023-01-08 | 5.75 | 5 3/4 | 0.36 | 2023-03-08 | 7.99 | 36.9 | 118 | 23.2 | 4.27 | 26 | 11.4 | 3.97 | 1.33 | 6.1
WT | WT10.5X91 | WT10.5X91 | F | 91 | 26.8 | WT10.5X91 | 11.4 | 11.375 | – | – | – | 12.5 | 12.5 | – | – | – | 0.83 | 0.8125 | 0.4375 | 1.48 | 1.5 | 1.48 | – | – | 1.98 | 2.75 | – | – | 2.48 | – | – | 1.07 | 4.22 | – | – | – | – | 13.7 | 253 | 52.1 | 28.5 | 3.07 | 241 | 59.5 | 38.6 | 3 | – | – | – | 15.3 | 63 | – | – | – | – | – | – | – | 4.64 | 0.859 | – | – | – | – | – | – | – | – | – | – | – | – | – | – | – | – | 34.3 | – | 46.8 | 35.3 | 47.8 | – | 5.5 | – | [8 empty] | WT6X11 | 3.24 | [6 empty] | W8X67 | 19.7 | 9 | 0.57 | 11.1 | 4.43 | 70.1 | 60.4 | W12X19 | 24.7 | 130 | [5 empty] | W10X19 | 19 | 5.62 | 10.2 | 10 1/4 | 0.25 | 2023-01-04 | 2023-01-08 | 4.02 | 4 | 0.395 | 2023-03-08 | 5.09 | 35.4 | 96.3 | 18.8 | 4.14 | 21.6 | 4.29 | 2.14 | 0.874 | 3.35
WT | WT10.5X83 | WT10.5X83 | F | 83 | 24.4 | WT10.5X83 | 11.2 | 11.25 | – | – | – | 12.4 | 12.375 | – | – | – | 0.75 | 0.75 | 0.375 | 1.36 | 1.375 | 1.36 | – | – | 1.86 | 2.625 | – | – | 2.39 | – | – | 0.983 | 4.57 | – | – | – | – | 14.9 | 226 | 46.3 | 25.5 | 3.04 | 217 | 53.9 | 35 | 2.99 | – | – | – | 11.8 | 47.3 | – | – | – | – | – | – | – | 4.59 | 0.861 | – | – | – | – | – | – | – | – | – | – | – | – | – | – | – | – | 33.8 | – | 46.2 | 34.8 | 47.2 | – | 5.5 | – | [8 empty] | WT4X10.5 | 3.08 | [6 empty] | W8X58 | 17.1 | 8.75 | 0.51 | 12.4 | 5.07 | 59.8 | 52 | W8X24 | 23.1 | 82.7 | [5 empty] | W10X17 | 17 | 4.99 | 10.1 | 10 1/8 | 0.24 | 2023-01-04 | 2023-01-08 | 4.01 | 4 | 0.33 | 2023-05-16 | 6.08 | 36.9 | 81.9 | 16.2 | 4.05 | 18.7 | 3.56 | 1.78 | 0.845 | 2.8
WT | WT10.5X73.5 | WT10.5X73.5 | F | 73.5 | 21.6 | WT10.5X73.5 | 11 | 11 | – | – | – | 12.5 | 12.5 | – | – | – | 0.72 | 0.75 | 0.375 | 1.15 | 1.125 | 1.15 | – | – | 1.65 | 2.4375 | – | – | 2.39 | – | – | 0.864 | 5.44 | – | – | – | – | 15.3 | 204 | 42.4 | 23.7 | 3.08 | 188 | 46.3 | 30 | 2.95 | – | – | – | 7.69 | 32.5 | – | – | – | – | – | – | – | 4.63 | 0.846 | – | – | – | – | – | – | – | – | – | – | – | – | – | – | – | – | 33.5 | – | 46 | 34.5 | 47 | – | 5.5 | – | [8 empty] | WT3X10 | 2.94 | [6 empty] | W8X48 | 14.1 | 8.5 | 0.4 | 15.9 | 5.92 | 49 | 43.2 | W10X19 | 21.6 | 96.3 | [5 empty] | W10X15 | 15 | 4.41 | 9.99 | 10 | 0.23 | 2023-01-04 | 2023-01-08 | 4 | 4 | 0.27 | 2023-01-04 | 7.41 | 38.5 | 68.9 | 13.8 | 3.95 | 16 | 2.89 | 1.45 | 0.81 | 2.3
WT | WT10.5X66 | WT10.5X66 | F | 66 | 19.4 | WT10.5X66 | 10.9 | 10.875 | – | – | – | 12.4 | 12.5 | – | – | – | 0.65 | 0.625 | 0.3125 | 1.04 | 1.0625 | 1.04 | – | – | 1.54 | 2.25 | – | – | 2.33 | – | – | 0.78 | 6.01 | – | – | – | – | 16.8 | 181 | 37.6 | 21.1 | 3.06 | 166 | 41.1 | 26.7 | 2.93 | – | – | – | 5.62 | 23.4 | – | – | – | – | – | – | – | 4.6 | 0.845 | – | – | – | – | – | – | – | – | – | – | – | – | – | – | – | – | 33.2 | – | 45.6 | 34.2 | 46.6 | – | 5.5 | – | [8 empty] | WT5X9.5 | 2.81 | [6 empty] | W8X40 | 11.7 | 8.25 | 0.36 | 17.6 | 7.21 | 39.8 | 35.5 | W8X21 | 20.4 | 75.3 | [5 empty] | W10X12 | 12 | 3.54 | 9.87 | 9 7/8 | 0.19 | 2023-03-16 | 2023-01-08 | 3.96 | 4 | 0.21 | 2023-03-16 | 9.43 | 46.6 | 53.8 | 10.9 | 3.9 | 12.6 | 2.18 | 1.1 | 0.785 | 1.74
WT | WT10.5X61 | WT10.5X61 | F | 61 | 17.9 | WT10.5X61 | 10.8 | 10.875 | – | – | – | 12.4 | 12.375 | – | – | – | 0.6 | 0.625 | 0.3125 | 0.96 | 0.9375 | 0.96 | – | – | 1.46 | 2.25 | – | – | 2.28 | – | – | 0.724 | 6.45 | – | – | – | – | 18 | 166 | 34.3 | 19.3 | 3.04 | 152 | 37.8 | 24.6 | 2.91 | – | – | – | 4.47 | 18.4 | – | – | – | – | – | – | – | 4.58 | 0.846 | – | – | – | – | – | – | – | – | – | – | – | – | – | – | – | – | 33 | – | 45.4 | 34 | 46.4 | – | 5.5 | – | [8 empty] | WT6X9.5 | 2.79 | [6 empty] | W8X35 | 10.3 | 8.12 | 0.31 | 20.5 | 8.1 | 34.7 | 31.2 | W12X16 | 20.1 | 103 | [5 empty] | W8X67 | 67 | 19.7 | 9 | 9 | 0.57 | 2023-09-16 | 2023-05-16 | 8.28 | 8 1/4 | 0.935 | 15/16 | 4.43 | 11.1 | 272 | 60.4 | 3.72 | 70.1 | 88.6 | 21.4 | 2.12 | 32.7
WT | WT10.5X55.5 | WT10.5X55.5 | F | 55.5 | 16.3 | WT10.5X55.5 | 10.8 | 10.75 | – | – | – | 12.3 | 12.375 | – | – | – | 0.55 | 0.5625 | 0.3125 | 0.875 | 0.875 | 0.875 | – | – | 1.38 | 2.125 | – | – | 2.23 | – | – | 0.662 | 7.05 | – | – | – | – | 19.6 | 150 | 31 | 17.5 | 3.03 | 137 | 34.1 | 22.2 | 2.9 | – | – | – | 3.4 | 13.8 | – | – | – | – | – | – | – | 4.56 | 0.845 | – | – | – | – | – | – | – | – | – | – | – | – | – | – | – | – | 32.9 | – | 45.2 | 33.9 | 46.2 | – | 5.5 | – | [8 empty] | WT2.5X9.5 | 2.78 | [6 empty] | W8X31 | 9.13 | 8 | 0.285 | 22.3 | 9.19 | 30.4 | 27.5 | W10X17 | 18.7 | 81.9 | [5 empty] | W8X58 | 58 | 17.1 | 8.75 | 8 3/4 | 0.51 | 2023-01-02 | 2023-01-04 | 8.22 | 8 1/4 | 0.81 | 13/16 | 5.07 | 12.4 | 228 | 52 | 3.65 | 59.8 | 75.1 | 18.3 | 2.1 | 27.9
WT | WT10.5X50.5 | WT10.5X50.5 | F | 50.5 | 14.9 | WT10.5X50.5 | 10.7 | 10.625 | – | – | – | 12.3 | 12.25 | – | – | – | 0.5 | 0.5 | 0.25 | 0.8 | 0.8125 | 0.8 | – | – | 1.3 | 2.0625 | – | – | 2.18 | – | – | 0.605 | 7.68 | – | – | – | – | 21.4 | 135 | 27.9 | 15.8 | 3.01 | 124 | 30.8 | 20.2 | 2.89 | – | – | – | 2.6 | 10.4 | – | – | – | – | – | – | – | 4.53 | 0.846 | – | – | – | – | – | – | – | – | – | – | – | – | – | – | – | – | 32.7 | – | 45 | 33.7 | 46 | – | 5.5 | – | [8 empty] | WT4X9 | 2.63 | [6 empty] | W8X28 | 8.25 | 8.06 | 0.285 | 22.3 | 7.03 | 27.2 | 24.3 | W12X14 | 17.4 | 88.6 | [5 empty] | W8X48 | 48 | 14.1 | 8.5 | 8 1/2 | 0.4 | 2023-03-08 | 2023-03-16 | 8.11 | 8 1/8 | 0.685 | 2023-11-16 | 5.92 | 15.9 | 184 | 43.2 | 3.61 | 49 | 60.9 | 15 | 2.08 | 22.9
WT | WT10.5X46.5 | WT10.5X46.5 | F | 46.5 | 13.7 | WT10.5X46.5 | 10.8 | 10.75 | – | – | – | 8.42 | 8.375 | – | – | – | 0.58 | 0.5625 | 0.3125 | 0.93 | 0.9375 | 0.93 | – | – | 1.43 | 1.625 | – | – | 2.74 | – | – | 0.812 | 4.53 | – | – | – | – | 18.6 | 144 | 31.8 | 17.9 | 3.25 | 46.4 | 17.3 | 11 | 1.84 | – | – | – | 3.01 | 9.33 | – | – | – | – | – | – | – | 4.37 | 0.73 | – | – | – | – | – | – | – | – | – | – | – | – | – | – | – | – | 29.5 | – | 37.9 | 30 | 38.4 | – | 5.5 | – | [8 empty] | WT5X8.5 | 2.5 | [6 empty] | W8X24 | 7.08 | 7.93 | 0.245 | 25.9 | 8.12 | 23.1 | 20.9 | W8X18 | 17 | 61.9 | [5 empty] | W8X40 | 40 | 11.7 | 8.25 | 8 1/4 | 0.36 | 2023-03-08 | 2023-03-16 | 8.07 | 8 1/8 | 0.56 | 2023-09-16 | 7.21 | 17.6 | 146 | 35.5 | 3.53 | 39.8 | 49.1 | 12.2 | 2.04 | 18.5
WT | WT10.5X41.5 | WT10.5X41.5 | F | 41.5 | 12.2 | WT10.5X41.5 | 10.7 | 10.75 | – | – | – | 8.36 | 8.375 | – | – | – | 0.515 | 0.5 | 0.25 | 0.835 | 0.8125 | 0.835 | – | – | 1.34 | 1.5 | – | – | 2.66 | – | – | 0.728 | 5 | – | – | – | – | 20.8 | 127 | 28 | 15.7 | 3.22 | 40.7 | 15.2 | 9.74 | 1.83 | – | – | – | 2.16 | 6.5 | – | – | – | – | – | – | – | 4.33 | 0.732 | – | – | – | – | – | – | – | – | – | – | – | – | – | – | – | – | 29.2 | – | 37.6 | 29.8 | 38.1 | – | 5.5 | – | [8 empty] | WT3X8 | 2.37 | [6 empty] | W8X21 | 6.16 | 8.28 | 0.25 | 27.5 | 6.59 | 20.4 | 18.2 | W10X15 | 16 | 68.9 | [5 empty] | W8X35 | 35 | 10.3 | 8.12 | 8 1/8 | 0.31 | 2023-05-16 | 2023-03-16 | 8.02 | 8 | 0.495 | 2023-01-02 | 8.1 | 20.5 | 127 | 31.2 | 3.51 | 34.7 | 42.6 | 10.6 | 2.03 | 16.1
WT | WT10.5X36.5 | WT10.5X36.5 | F | 36.5 | 10.7 | WT10.5X36.5 | 10.6 | 10.625 | – | – | – | 8.3 | 8.25 | – | – | – | 0.455 | 0.4375 | 0.25 | 0.74 | 0.75 | 0.74 | – | – | 1.24 | 1.4375 | – | – | 2.6 | – | – | 0.647 | 5.6 | – | – | – | – | 23.3 | 110 | 24.4 | 13.8 | 3.21 | 35.3 | 13.3 | 8.51 | 1.81 | – | – | – | 1.51 | 4.42 | – | – | – | – | – | – | – | 4.3 | 0.732 | – | – | – | – | – | – | – | – | – | – | – | – | – | – | – | – | 29 | – | 37.3 | 29.5 | 37.8 | – | 5.5 | – | [8 empty] | WT6X8 | 2.36 | [6 empty] | W8X18 | 5.26 | 8.14 | 0.23 | 29.9 | 7.95 | 17 | 15.2 | W8X15 | 13.6 | 48 | [5 empty] | W8X31 | 31 | 9.13 | 8 | 8 | 0.285 | 2023-05-16 | 2023-03-16 | 8 | 8 | 0.435 | 2023-07-16 | 9.19 | 22.3 | 110 | 27.5 | 3.47 | 30.4 | 37.1 | 9.27 | 2.02 | 14.1
WT | WT10.5X34 | WT10.5X34 | F | 34 | 10 | WT10.5X34 | 10.6 | 10.625 | – | – | – | 8.27 | 8.25 | – | – | – | 0.43 | 0.4375 | 0.25 | 0.685 | 0.6875 | 0.685 | – | – | 1.19 | 1.375 | – | – | 2.59 | – | – | 0.606 | 6.04 | – | – | – | – | 24.7 | 103 | 22.9 | 12.9 | 3.2 | 32.4 | 12.2 | 7.83 | 1.8 | – | – | – | 1.22 | 3.62 | – | – | – | – | – | – | – | 4.3 | 0.728 | – | – | – | – | – | – | – | – | – | – | – | – | – | – | – | – | 29 | – | 37.2 | 29.5 | 37.7 | – | 5.5 | – | [8 empty] | WT2.5X8 | 2.35 | [6 empty] | W8X15 | 4.44 | 8.11 | 0.245 | 28.1 | 6.37 | 13.6 | 11.8 | W10X12 | 12.6 | 53.8 | [5 empty] | W8X28 | 28 | 8.25 | 8.06 | 8 | 0.285 | 2023-05-16 | 2023-03-16 | 6.54 | 6 1/2 | 0.465 | 2023-07-16 | 7.03 | 22.3 | 98 | 24.3 | 3.45 | 27.2 | 21.7 | 6.63 | 1.62 | 10.1
WT | WT10.5X31 | WT10.5X31 | F | 31 | 9.13 | WT10.5X31 | 10.5 | 10.5 | – | – | – | 8.24 | 8.25 | – | – | – | 0.4 | 0.375 | 0.1875 | 0.615 | 0.625 | 0.615 | – | – | 1.12 | 1.3125 | – | – | 2.58 | – | – | 0.554 | 6.7 | – | – | – | – | 26.3 | 93.8 | 21.1 | 11.9 | 3.21 | 28.7 | 10.9 | 6.97 | 1.77 | – | – | – | 0.913 | 2.78 | – | – | – | – | – | – | – | 4.31 | 0.721 | – | – | – | – | – | – | – | – | – | – | – | – | – | – | – | – | 28.7 | – | 37 | 29.2 | 37.5 | – | 5.5 | – | [8 empty] | WT4X7.5 | 2.22 | [6 empty] | W8X13 | 3.84 | 7.99 | 0.23 | 29.9 | 7.84 | 11.4 | 9.91 | W8X13 | 11.4 | 39.6 | [5 empty] | W8X24 | 24 | 7.08 | 7.93 | 7 7/8 | 0.245 | 2023-01-04 | 2023-01-08 | 6.5 | 6 1/2 | 0.4 | 2023-03-08 | 8.12 | 25.9 | 82.7 | 20.9 | 3.42 | 23.1 | 18.3 | 5.63 | 1.61 | 8.57
WT | WT10.5X27.5 | WT10.5X27.5 | F | 27.5 | 8.1 | WT10.5X27.5 | 10.4 | 10.375 | – | – | – | 8.22 | 8.25 | – | – | – | 0.375 | 0.375 | 0.1875 | 0.522 | 0.5 | 0.522 | – | – | 1.02 | 1.1875 | – | – | 2.64 | – | – | 0.493 | 7.87 | – | – | – | – | 27.7 | 84.4 | 19.4 | 10.9 | 3.23 | 24.2 | 9.18 | 5.89 | 1.73 | – | – | – | 0.617 | 2.08 | – | – | – | – | – | – | – | 4.37 | 0.703 | – | – | – | – | – | – | – | – | – | – | – | – | – | – | – | – | 28.5 | – | 36.7 | 29 | 37.2 | – | 5.5 | – | [8 empty] | WT5X7.5 | 2.21 | [6 empty] | W8X10 | 2.96 | 7.89 | 0.17 | 40.5 | 9.61 | 8.87 | 7.81 | W8X10 | 8.87 | 30.8 | [5 empty] | W8X21 | 21 | 6.16 | 8.28 | 8 1/4 | 0.25 | 2023-01-04 | 2023-01-08 | 5.27 | 5 1/4 | 0.4 | 2023-03-08 | 6.59 | 27.5 | 75.3 | 18.2 | 3.49 | 20.4 | 9.77 | 3.71 | 1.26 | 5.69
WT | WT10.5X24 | WT10.5X24 | F | 24 | 7.07 | WT10.5X24 | 10.3 | 10.25 | – | – | – | 8.14 | 8.125 | – | – | – | 0.35 | 0.375 | 0.1875 | 0.43 | 0.4375 | 0.43 | – | – | 0.93 | 1.125 | – | – | 2.74 | – | – | 0.459 | 9.47 | – | – | – | – | 29.4 | 74.9 | 17.8 | 9.9 | 3.26 | 19.4 | 7.44 | 4.76 | 1.66 | – | – | – | 0.4 | 1.52 | – | – | – | – | – | – | – | 4.44 | 0.676 | – | – | – | – | – | – | – | – | – | – | – | – | – | – | – | – | 28.2 | – | 36.4 | 28.7 | 36.9 | – | 5.5 | – | [8 empty] | WT5X7.5 | 2.21 | [6 empty] | W6X25 | 7.34 | 6.38 | 0.32 | 15.5 | 6.68 | 18.9 | 16.7 | W6X25 | 18.9 | 53.4 | [5 empty] | W8X18 | 18 | 5.26 | 8.14 | 8 1/8 | 0.23 | 2023-01-04 | 2023-01-08 | 5.25 | 5 1/4 | 0.33 | 2023-05-16 | 7.95 | 29.9 | 61.9 | 15.2 | 3.43 | 17 | 7.97 | 3.04 | 1.23 | 4.66
WT | WT10.5X28.5 | WT10.5X28.5 | F | 28.5 | 8.37 | WT10.5X28.5 | 10.5 | 10.5 | – | – | – | 6.56 | 6.5 | – | – | – | 0.405 | 0.375 | 0.1875 | 0.65 | 0.625 | 0.65 | – | – | 1.15 | 1.3125 | – | – | 2.85 | – | – | 0.638 | 5.04 | – | – | – | – | 25.9 | 90.4 | 21.2 | 11.8 | 3.29 | 15.3 | 7.4 | 4.67 | 1.35 | – | – | – | 0.884 | 2.5 | – | – | – | – | – | – | – | 4.36 | 0.665 | – | – | – | – | – | – | – | – | – | – | – | – | – | – | – | – | 27 | – | 33.6 | 27.6 | 34.1 | – | 3.5 | – | [8 empty] | WT6X7 | 2.08 | [6 empty] | W6X20 | 5.87 | 6.2 | 0.26 | 19.1 | 8.25 | 14.9 | 13.4 | W6X20 | 14.9 | 41.4 | [5 empty] | W8X15 | 15 | 4.44 | 8.11 | 8 1/8 | 0.245 | 2023-01-04 | 2023-01-08 | 4.02 | 4 | 0.315 | 2023-05-16 | 6.37 | 28.1 | 48 | 11.8 | 3.29 | 13.6 | 3.41 | 1.7 | 0.876 | 2.67
WT | WT10.5X25 | WT10.5X25 | F | 25 | 7.36 | WT10.5X25 | 10.4 | 10.375 | – | – | – | 6.53 | 6.5 | – | – | – | 0.38 | 0.375 | 0.1875 | 0.535 | 0.5625 | 0.535 | – | – | 1.04 | 1.25 | – | – | 2.93 | – | – | 0.771 | 6.1 | – | – | – | – | 27.4 | 80.3 | 19.4 | 10.7 | 3.3 | 12.5 | 6.08 | 3.82 | 1.3 | – | – | – | 0.57 | 1.89 | – | – | – | – | – | – | – | 4.44 | 0.64 | – | – | – | – | – | – | – | – | – | – | – | – | – | – | – | – | 26.8 | – | 33.3 | 27.3 | 33.9 | – | 3.5 | – | [8 empty] | WT4X6.5 | 1.92 | [6 empty] | W6X15 | 4.43 | 5.99 | 0.23 | 21.6 | 11.5 | 10.8 | 9.72 | W6X15 | 10.8 | 29.1 | [5 empty] | W8X13 | 13 | 3.84 | 7.99 | 8 | 0.23 | 2023-01-04 | 2023-01-08 | 4 | 4 | 0.255 | 2023-01-04 | 7.84 | 29.9 | 39.6 | 9.91 | 3.21 | 11.4 | 2.73 | 1.37 | 0.843 | 2.15
WT | WT10.5X22 | WT10.5X22 | F | 22 | 6.49 | WT10.5X22 | 10.3 | 10.375 | – | – | – | 6.5 | 6.5 | – | – | – | 0.35 | 0.375 | 0.1875 | 0.45 | 0.4375 | 0.45 | – | – | 0.95 | 1.125 | – | – | 2.98 | – | – | 1.06 | 7.22 | – | – | – | – | 29.4 | 71.1 | 17.6 | 9.68 | 3.31 | 10.3 | 5.07 | 3.18 | 1.26 | – | – | – | 0.383 | 1.4 | – | – | – | – | – | – | – | 4.49 | 0.623 | – | – | – | – | – | – | – | – | – | – | – | – | – | – | – | – | 26.6 | – | 33.1 | 27.1 | 33.6 | – | 3.5 | – | [8 empty] | WT2X6.5 | 1.91 | [6 empty] | W6X16 | 4.74 | 6.28 | 0.26 | 19.1 | 4.98 | 11.7 | 10.2 | W6X16 | 11.7 | 32.1 | [5 empty] | W8X10 | 10 | 2.96 | 7.89 | 7 7/8 | 0.17 | 2023-03-16 | 2023-01-08 | 3.94 | 4 | 0.205 | 2023-03-16 | 9.61 | 40.5 | 30.8 | 7.81 | 3.22 | 8.87 | 2.09 | 1.06 | 0.841 | 1.66
WT | WT9X155.5 | WT9X155.5 | F | 155.5 | 45.8 | WT9X155.5 | 11.2 | 11.125 | – | – | – | 12 | 12 | – | – | – | 1.52 | 1.5 | 0.75 | 2.74 | 2.75 | 2.74 | – | – | 3.24 | 3.5625 | – | – | 2.93 | – | – | 1.91 | 2.19 | – | – | – | – | 7.37 | 383 | 90.6 | 46.6 | 2.89 | 398 | 104 | 66.2 | 2.95 | – | – | – | 87.2 | 339 | – | – | – | – | – | – | – | 4.41 | 0.875 | – | – | – | – | – | – | – | – | – | – | – | – | – | – | – | – | 33.7 | – | 45.7 | 34.4 | 46.4 | – | 5.5 | – | [8 empty] | WT3X6 | 1.78 | [6 empty] | W6X12 | 3.55 | 6.03 | 0.23 | 21.6 | 7.14 | 8.3 | 7.31 | W6X12 | 8.3 | 22.1 | [5 empty] | W6X25 | 25 | 7.34 | 6.38 | 6 3/8 | 0.32 | 2023-05-16 | 2023-03-16 | 6.08 | 6 1/8 | 0.455 | 2023-07-16 | 6.68 | 15.5 | 53.4 | 16.7 | 2.7 | 18.9 | 17.1 | 5.61 | 1.52 | 8.56
WT | WT9X141.5 | WT9X141.5 | F | 141.5 | 41.7 | WT9X141.5 | 10.9 | 10.875 | – | – | – | 11.9 | 11.875 | – | – | – | 1.4 | 1.375 | 0.6875 | 2.5 | 2.5 | 2.5 | – | – | 3 | 3.375 | – | – | 2.8 | – | – | 1.75 | 2.38 | – | – | – | – | 7.79 | 337 | 80.2 | 41.5 | 2.85 | 352 | 92.5 | 59.2 | 2.91 | – | – | – | 66.5 | 251 | – | – | – | – | – | – | – | 4.36 | 0.873 | – | – | – | – | – | – | – | – | – | – | – | – | – | – | – | – | 33 | – | 44.9 | 33.7 | 45.6 | – | 5.5 | – | [8 empty] | WT5X6 | 1.77 | [6 empty] | W6X9 | 2.68 | 5.9 | 0.17 | 29.2 | 9.16 | 6.23 | 5.56 | W6X9 | 6.23 | 16.4 | [5 empty] | W6X20 | 20 | 5.87 | 6.2 | 6 1/4 | 0.26 | 2023-01-04 | 2023-01-08 | 6.02 | 6 | 0.365 | 2023-03-08 | 8.25 | 19.1 | 41.4 | 13.4 | 2.66 | 14.9 | 13.3 | 4.41 | 1.5 | 6.72
WT | WT9X129 | WT9X129 | F | 129 | 38 | WT9X129 | 10.7 | 10.75 | – | – | – | 11.8 | 11.75 | – | – | – | 1.28 | 1.25 | 0.625 | 2.3 | 2.3125 | 2.3 | – | – | 2.7 | 3.1875 | – | – | 2.68 | – | – | 1.61 | 2.56 | – | – | – | – | 8.36 | 298 | 71 | 37 | 2.8 | 314 | 83.1 | 53.4 | 2.88 | – | – | – | 51.1 | 189 | – | – | – | – | – | – | – | 4.3 | 0.874 | – | – | – | – | – | – | – | – | – | – | – | – | – | – | – | – | 32.5 | – | 44.3 | 33.2 | 45 | – | 5.5 | – | [8 empty] | WT4X5 | 1.48 | [6 empty] | W6X8.5 | 2.52 | 5.83 | 0.17 | 29.1 | 10.1 | 5.73 | 5.1 | W6X8.5 | 5.73 | 14.9 | [5 empty] | W6X15 | 15 | 4.43 | 5.99 | 6 | 0.23 | 2023-01-04 | 2023-01-08 | 5.99 | 6 | 0.26 | 2023-01-04 | 11.5 | 21.6 | 29.1 | 9.72 | 2.56 | 10.8 | 9.32 | 3.11 | 1.45 | 4.75
WT | WT9X117 | WT9X117 | F | 117 | 34.3 | WT9X117 | 10.5 | 10.5 | – | – | – | 11.7 | 11.625 | – | – | – | 1.16 | 1.1875 | 0.625 | 2.11 | 2.125 | 2.11 | – | – | 2.51 | 3 | – | – | 2.55 | – | – | 1.48 | 2.76 | – | – | – | – | 9.05 | 261 | 62.4 | 32.7 | 2.75 | 279 | 74.4 | 47.9 | 2.85 | – | – | – | 39.1 | 140 | – | – | – | – | – | – | – | 4.23 | 0.875 | – | – | – | – | – | – | – | – | – | – | – | – | – | – | – | – | 32 | – | 43.7 | 32.7 | 44.4 | – | 5.5 | – | [8 empty] | WT3X4.5 | 1.34 | [6 empty] | W5X19 | 5.56 | 5.15 | 0.27 | 13.7 | 5.85 | 11.6 | 10.2 | W5X19 | 11.6 | 26.3 | [5 empty] | W6X16 | 16 | 4.74 | 6.28 | 6 1/4 | 0.26 | 2023-01-04 | 2023-01-08 | 4.03 | 4 | 0.405 | 2023-03-08 | 4.98 | 19.1 | 32.1 | 10.2 | 2.6 | 11.7 | 4.43 | 2.2 | 0.967 | 3.39
WT | WT9X105.5 | WT9X105.5 | F | 105.5 | 31.2 | WT9X105.5 | 10.3 | 10.375 | – | – | – | 11.6 | 11.5 | – | – | – | 1.06 | 1.0625 | 0.5625 | 1.91 | 1.9375 | 1.91 | – | – | 2.31 | 2.8125 | – | – | 2.44 | – | – | 1.34 | 3.02 | – | – | – | – | 9.72 | 229 | 55 | 29.1 | 2.72 | 246 | 66.1 | 42.7 | 2.82 | – | – | – | 29.1 | 102 | – | – | – | – | – | – | – | 4.19 | 0.874 | – | – | – | – | – | – | – | – | – | – | – | – | – | – | – | – | 31.5 | – | 43.1 | 32.2 | 43.8 | – | 5.5 | – | [8 empty] | WT3X4.25 | 1.26 | [6 empty] | W5X16 | 4.71 | 5.01 | 0.24 | 15.4 | 6.94 | 9.63 | 8.55 | W5X16 | 9.63 | 21.4 | [5 empty] | W6X12 | 12 | 3.55 | 6.03 | 6 | 0.23 | 2023-01-04 | 2023-01-08 | 4 | 4 | 0.28 | 2023-01-04 | 7.14 | 21.6 | 22.1 | 7.31 | 2.49 | 8.3 | 2.99 | 1.5 | 0.918 | 2.32
WT | WT9X96 | WT9X96 | F | 96 | 28.1 | WT9X96 | 10.2 | 10.125 | – | – | – | 11.5 | 11.5 | – | – | – | 0.96 | 0.9375 | 0.5 | 1.75 | 1.75 | 1.75 | – | – | 2.15 | 2.625 | – | – | 2.34 | – | – | 1.23 | 3.27 | – | – | – | – | 10.6 | 202 | 48.5 | 25.8 | 2.68 | 220 | 59.4 | 38.4 | 2.79 | – | – | – | 22.3 | 75.7 | – | – | – | – | – | – | – | 4.13 | 0.875 | – | – | – | – | – | – | – | – | – | – | – | – | – | – | – | – | 31.2 | – | 42.7 | 31.9 | 43.4 | – | 5.5 | – | [16 empty] | W4X13 | 3.83 | 4.16 | 0.28 | 10.6 | 5.88 | 6.28 | 5.46 | W4X13 | 6.28 | 11.3 | [5 empty] | W6X9 | 9 | 2.68 | 5.9 | 5 7/8 | 0.17 | 2023-03-16 | 2023-01-08 | 3.94 | 4 | 0.215 | 2023-03-16 | 9.16 | 29.2 | 16.4 | 5.56 | 2.47 | 6.23 | 2.2 | 1.11 | 0.905 | 1.72
WT | WT9X87.5 | WT9X87.5 | F | 87.5 | 25.7 | WT9X87.5 | 10 | 10 | – | – | – | 11.4 | 11.375 | – | – | – | 0.89 | 0.875 | 0.4375 | 1.59 | 1.5625 | 1.59 | – | – | 1.99 | 2.4375 | – | – | 2.26 | – | – | 1.13 | 3.58 | – | – | – | – | 11.2 | 181 | 43.6 | 23.4 | 2.66 | 196 | 53.1 | 34.4 | 2.76 | – | – | – | 16.8 | 56.5 | – | – | – | – | – | – | – | 4.1 | 0.872 | – | – | – | – | – | – | – | – | – | – | – | – | – | – | – | – | 30.7 | – | 42.1 | 31.4 | 42.8 | – | 5.5 | – | [32 empty] | W6X8.5 | 8.5 | 2.52 | 5.83 | 5 7/8 | 0.17 | 2023-03-16 | 2023-01-08 | 3.94 | 4 | 0.195 | 2023-03-16 | 10.1 | 29.1 | 14.9 | 5.1 | 2.43 | 5.73 | 1.99 | 1.01 | 0.89 | 1.56
WT | WT9X79 | WT9X79 | F | 79 | 23.2 | WT9X79 | 9.86 | 9.875 | – | – | – | 11.3 | 11.25 | – | – | – | 0.81 | 0.8125 | 0.4375 | 1.44 | 1.4375 | 1.44 | – | – | 1.84 | 2.375 | – | – | 2.17 | – | – | 1.02 | 3.92 | – | – | – | – | 12.2 | 160 | 38.5 | 20.8 | 2.63 | 174 | 47.4 | 30.7 | 2.74 | – | – | – | 12.5 | 41.2 | – | – | – | – | – | – | – | 4.06 | 0.872 | – | – | – | – | – | – | – | – | – | – | – | – | – | – | – | – | 30.3 | – | 41.6 | 31 | 42.3 | – | 5.5 | – | [32 empty] | W5X19 | 19 | 5.56 | 5.15 | 5 1/8 | 0.27 | 2023-01-04 | 2023-01-08 | 5.03 | 5 | 0.43 | 2023-07-16 | 5.85 | 13.7 | 26.3 | 10.2 | 2.17 | 11.6 | 9.13 | 3.63 | 1.28 | 5.53
WT | WT9X71.5 | WT9X71.5 | F | 71.5 | 21 | WT9X71.5 | 9.75 | 9.75 | – | – | – | 11.2 | 11.25 | – | – | – | 0.73 | 0.75 | 0.375 | 1.32 | 1.3125 | 1.32 | – | – | 1.72 | 2.1875 | – | – | 2.09 | – | – | 0.937 | 4.25 | – | – | – | – | 13.4 | 142 | 34 | 18.5 | 2.6 | 156 | 42.7 | 27.7 | 2.72 | – | – | – | 9.58 | 30.7 | – | – | – | – | – | – | – | 4.02 | 0.874 | – | – | – | – | – | – | – | – | – | – | – | – | – | – | – | – | 30 | – | 41.2 | 30.7 | 41.9 | – | 5.5 | – | [32 empty] | W5X16 | 16 | 4.71 | 5.01 | 5 | 0.24 | 2023-01-04 | 2023-01-08 | 5 | 5 | 0.36 | 2023-03-08 | 6.94 | 15.4 | 21.4 | 8.55 | 2.13 | 9.63 | 7.51 | 3 | 1.26 | 4.58
WT | WT9X65 | WT9X65 | F | 65 | 19.2 | WT9X65 | 9.63 | 9.625 | – | – | – | 11.2 | 11.125 | – | – | – | 0.67 | 0.6875 | 0.375 | 1.2 | 1.1875 | 1.2 | – | – | 1.6 | 2.0625 | – | – | 2.02 | – | – | 0.856 | 4.65 | – | – | – | – | 14.4 | 127 | 30.5 | 16.7 | 2.58 | 139 | 38.3 | 24.9 | 2.7 | – | – | – | 7.23 | 22.8 | – | – | – | – | – | – | – | 4 | 0.873 | – | – | – | – | – | – | – | – | – | – | – | – | – | – | – | – | 29.8 | – | 41 | 30.5 | 41.7 | – | 5.5 | – | [32 empty] | W4X13 | 13 | 3.83 | 4.16 | 4 1/8 | 0.28 | 2023-01-04 | 2023-01-08 | 4.06 | 4 | 0.345 | 2023-03-08 | 5.88 | 10.6 | 11.3 | 5.46 | 1.72 | 6.28 | 3.86 | 1.9 | 1 | 2.92
WT | WT9X59.5 | WT9X59.5 | F | 59.5 | 17.6 | WT9X59.5 | 9.49 | 9.5 | – | – | – | 11.3 | 11.25 | – | – | – | 0.655 | 0.625 | 0.3125 | 1.06 | 1.0625 | 1.06 | – | – | 1.46 | 1.9375 | – | – | 2.03 | – | – | 0.778 | 5.31 | – | – | – | – | 14.5 | 119 | 28.7 | 15.9 | 2.6 | 126 | 34.5 | 22.5 | 2.69 | – | – | – | 5.3 | 17.4 | – | – | – | – | – | – | – | 4.03 | 0.862 | – | – | – | – | – | – | – | – | – | – | – | – | – | – | – | – | 29.6 | – | 40.9 | 30.3 | 41.6 | – | 5.5 | –
WT | WT9X53 | WT9X53 | F | 53 | 15.6 | WT9X53 | 9.37 | 9.375 | – | – | – | 11.2 | 11.25 | – | – | – | 0.59 | 0.5625 | 0.3125 | 0.94 | 0.9375 | 0.94 | – | – | 1.34 | 1.8125 | – | – | 1.97 | – | – | 0.695 | 5.96 | – | – | – | – | 15.9 | 104 | 25.2 | 14.1 | 2.59 | 110 | 30.2 | 19.7 | 2.66 | – | – | – | 3.73 | 12.1 | – | – | – | – | – | – | – | 4 | 0.86 | – | – | – | – | – | – | – | – | – | – | – | – | – | – | – | – | 29.3 | – | 40.5 | 29.9 | 41.1 | – | 5.5 | –
WT | WT9X48.5 | WT9X48.5 | F | 48.5 | 14.2 | WT9X48.5 | 9.3 | 9.25 | – | – | – | 11.1 | 11.125 | – | – | – | 0.535 | 0.5625 | 0.3125 | 0.87 | 0.875 | 0.87 | – | – | 1.27 | 1.75 | – | – | 1.91 | – | – | 0.64 | 6.41 | – | – | – | – | 17.4 | 93.8 | 22.6 | 12.7 | 2.56 | 100 | 27.6 | 18 | 2.65 | – | – | – | 2.92 | 9.29 | – | – | – | – | – | – | – | 3.97 | 0.863 | – | – | – | – | – | – | – | – | – | – | – | – | – | – | – | – | 29 | – | 40.1 | 29.7 | 40.8 | – | 5.5 | –
WT | WT9X43 | WT9X43 | F | 43 | 12.7 | WT9X43 | 9.2 | 9.25 | – | – | – | 11.1 | 11.125 | – | – | – | 0.48 | 0.5 | 0.25 | 0.77 | 0.75 | 0.77 | – | – | 1.17 | 1.625 | – | – | 1.86 | – | – | 0.57 | 7.2 | – | – | – | – | 19.2 | 82.4 | 19.9 | 11.2 | 2.55 | 87.6 | 24.2 | 15.8 | 2.63 | – | – | – | 2.04 | 6.42 | – | – | – | – | – | – | – | 3.95 | 0.861 | – | – | – | – | – | – | – | – | – | – | – | – | – | – | – | – | 28.8 | – | 39.9 | 29.5 | 40.6 | – | 5.5 | –
WT | WT9X38 | WT9X38 | F | 38 | 11.1 | WT9X38 | 9.11 | 9.125 | – | – | – | 11 | 11 | – | – | – | 0.425 | 0.4375 | 0.25 | 0.68 | 0.6875 | 0.68 | – | – | 1.08 | 1.5625 | – | – | 1.8 | – | – | 0.505 | 8.11 | – | – | – | – | 21.4 | 71.8 | 17.3 | 9.83 | 2.54 | 76.2 | 21.1 | 13.8 | 2.61 | – | – | – | 1.41 | 4.37 | – | – | – | – | – | – | – | 3.93 | 0.861 | – | – | – | – | – | – | – | – | – | – | – | – | – | – | – | – | 28.5 | – | 39.5 | 29.2 | 40.2 | – | 5.5 | –
WT | WT9X35.5 | WT9X35.5 | F | 35.5 | 10.4 | WT9X35.5 | 9.24 | 9.25 | – | – | – | 7.64 | 7.625 | – | – | – | 0.495 | 0.5 | 0.25 | 0.81 | 0.8125 | 0.81 | – | – | 1.21 | 1.5 | – | – | 2.26 | – | – | 0.683 | 4.71 | – | – | – | – | 18.7 | 78.2 | 20 | 11.2 | 2.74 | 30.1 | 12.3 | 7.89 | 1.7 | – | – | – | 1.74 | 3.96 | – | – | – | – | – | – | – | 3.72 | 0.752 | – | – | – | – | – | – | – | – | – | – | – | – | – | – | – | – | 25.6 | – | 33.2 | 26.1 | 33.8 | – | 3.5 | –
WT | WT9X32.5 | WT9X32.5 | F | 32.5 | 9.55 | WT9X32.5 | 9.18 | 9.125 | – | – | – | 7.59 | 7.625 | – | – | – | 0.45 | 0.4375 | 0.25 | 0.75 | 0.75 | 0.75 | – | – | 1.15 | 1.4375 | – | – | 2.2 | – | – | 0.629 | 5.06 | – | – | – | – | 20.4 | 70.7 | 18 | 10.1 | 2.72 | 27.4 | 11.2 | 7.22 | 1.69 | – | – | – | 1.36 | 3.01 | – | – | – | – | – | – | – | 3.69 | 0.755 | – | – | – | – | – | – | – | – | – | – | – | – | – | – | – | – | 25.4 | – | 33 | 26 | 33.5 | – | 3.5 | –
WT | WT9X30 | WT9X30 | F | 30 | 8.82 | WT9X30 | 9.12 | 9.125 | – | – | – | 7.56 | 7.5 | – | – | – | 0.415 | 0.4375 | 0.25 | 0.695 | 0.6875 | 0.695 | – | – | 1.1 | 1.375 | – | – | 2.16 | – | – | 0.583 | 5.44 | – | – | – | – | 22 | 64.7 | 16.5 | 9.29 | 2.71 | 25 | 10.3 | 6.63 | 1.68 | – | – | – | 1.08 | 2.35 | – | – | – | – | – | – | – | 3.67 | 0.756 | – | – | – | – | – | – | – | – | – | – | – | – | – | – | – | – | 25.3 | – | 32.8 | 25.8 | 33.4 | – | 3.5 | –
WT | WT9X27.5 | WT9X27.5 | F | 27.5 | 8.1 | WT9X27.5 | 9.06 | 9 | – | – | – | 7.53 | 7.5 | – | – | – | 0.39 | 0.375 | 0.1875 | 0.63 | 0.625 | 0.63 | – | – | 1.03 | 1.3125 | – | – | 2.16 | – | – | 0.538 | 5.98 | – | – | – | – | 23.2 | 59.5 | 15.3 | 8.63 | 2.71 | 22.5 | 9.26 | 5.97 | 1.67 | – | – | – | 0.83 | 1.84 | – | – | – | – | – | – | – | 3.68 | 0.749 | – | – | – | – | – | – | – | – | – | – | – | – | – | – | – | – | 25.1 | – | 32.7 | 25.7 | 33.2 | – | 3.5 | –
WT | WT9X25 | WT9X25 | F | 25 | 7.34 | WT9X25 | 9 | 9 | – | – | – | 7.5 | 7.5 | – | – | – | 0.355 | 0.375 | 0.1875 | 0.57 | 0.5625 | 0.57 | – | – | 0.972 | 1.25 | – | – | 2.12 | – | – | 0.489 | 6.57 | – | – | – | – | 25.4 | 53.5 | 13.8 | 7.79 | 2.7 | 20 | 8.28 | 5.35 | 1.65 | – | – | – | 0.619 | 1.36 | – | – | – | – | – | – | – | 3.66 | 0.748 | – | – | – | – | – | – | – | – | – | – | – | – | – | – | – | – | 25 | – | 32.5 | 25.5 | 33 | – | 3.5 | –
WT | WT9X23 | WT9X23 | F | 23 | 6.77 | WT9X23 | 9.03 | 9 | – | – | – | 6.06 | 6 | – | – | – | 0.36 | 0.375 | 0.1875 | 0.605 | 0.625 | 0.605 | – | – | 1.01 | 1.25 | – | – | 2.33 | – | – | 0.558 | 5.01 | – | – | – | – | 25.1 | 52.1 | 13.9 | 7.77 | 2.77 | 11.3 | 5.84 | 3.71 | 1.29 | – | – | – | 0.609 | 1.2 | – | – | – | – | – | – | – | 3.67 | 0.695 | – | – | – | – | – | – | – | – | – | – | – | – | – | – | – | – | 23.6 | – | 29.7 | 24.1 | 30.2 | – | 3.5 | –
WT | WT9X20 | WT9X20 | F | 20 | 5.88 | WT9X20 | 8.95 | 9 | – | – | – | 6.02 | 6 | – | – | – | 0.315 | 0.3125 | 0.1875 | 0.525 | 0.5 | 0.525 | – | – | 0.927 | 1.1875 | – | – | 2.29 | – | – | 0.489 | 5.73 | – | – | – | – | 28.4 | 44.8 | 12 | 6.73 | 2.76 | 9.55 | 4.97 | 3.17 | 1.27 | – | – | – | 0.404 | 0.788 | – | – | – | – | – | – | – | 3.65 | 0.693 | – | – | – | – | – | – | – | – | – | – | – | – | – | – | – | – | 23.4 | – | 29.4 | 23.9 | 29.9 | – | 3.5 | –
WT | WT9X17.5 | WT9X17.5 | F | 17.5 | 5.15 | WT9X17.5 | 8.85 | 8.875 | – | – | – | 6 | 6 | – | – | – | 0.3 | 0.3125 | 0.1875 | 0.425 | 0.4375 | 0.425 | – | – | 0.827 | 1.125 | – | – | 2.39 | – | – | 0.45 | 7.06 | – | – | – | – | 29.5 | 40.1 | 11.2 | 6.21 | 2.79 | 7.67 | 4.02 | 2.56 | 1.22 | – | – | – | 0.252 | 0.598 | – | – | – | – | – | – | – | 3.74 | 0.662 | – | – | – | – | – | – | – | – | – | – | – | – | – | – | – | – | 23.2 | – | 29.2 | 23.7 | 29.7 | – | 3.5 | –
WT | WT8X50 | WT8X50 | F | 50 | 14.7 | WT8X50 | 8.49 | 8.5 | – | – | – | 10.4 | 10.375 | – | – | – | 0.585 | 0.5625 | 0.3125 | 0.985 | 1 | 0.985 | – | – | 1.39 | 1.875 | – | – | 1.76 | – | – | 0.706 | 5.29 | – | – | – | – | 14.5 | 76.8 | 20.7 | 11.4 | 2.28 | 93.1 | 27.4 | 17.9 | 2.51 | – | – | – | 3.85 | 10.4 | – | – | – | – | – | – | – | 3.63 | 0.878 | – | – | – | – | – | – | – | – | – | – | – | – | – | – | – | – | 26.7 | – | 37.1 | 27.4 | 37.8 | – | 5.5 | –
WT | WT8X44.5 | WT8X44.5 | F | 44.5 | 13.1 | WT8X44.5 | 8.38 | 8.375 | – | – | – | 10.4 | 10.375 | – | – | – | 0.525 | 0.5 | 0.25 | 0.875 | 0.875 | 0.875 | – | – | 1.28 | 1.75 | – | – | 1.7 | – | – | 0.631 | 5.92 | – | – | – | – | 16 | 67.2 | 18.1 | 10.1 | 2.27 | 81.3 | 24 | 15.7 | 2.49 | – | – | – | 2.72 | 7.19 | – | – | – | – | – | – | – | 3.6 | 0.877 | – | – | – | – | – | – | – | – | – | – | – | – | – | – | – | – | 26.5 | – | 36.9 | 27.2 | 37.6 | – | 5.5 | –
WT | WT8X38.5 | WT8X38.5 | F | 38.5 | 11.3 | WT8X38.5 | 8.26 | 8.25 | – | – | – | 10.3 | 10.25 | – | – | – | 0.455 | 0.4375 | 0.25 | 0.76 | 0.75 | 0.76 | – | – | 1.16 | 1.625 | – | – | 1.63 | – | – | 0.549 | 6.77 | – | – | – | – | 18.2 | 56.9 | 15.3 | 8.59 | 2.24 | 69.2 | 20.5 | 13.4 | 2.47 | – | – | – | 1.78 | 4.61 | – | – | – | – | – | – | – | 3.57 | 0.877 | – | – | – | – | – | – | – | – | – | – | – | – | – | – | – | – | 26.1 | – | 36.4 | 26.8 | 37.1 | – | 5.5 | –
WT | WT8X33.5 | WT8X33.5 | F | 33.5 | 9.81 | WT8X33.5 | 8.17 | 8.125 | – | – | – | 10.2 | 10.25 | – | – | – | 0.395 | 0.375 | 0.1875 | 0.665 | 0.6875 | 0.665 | – | – | 1.07 | 1.5625 | – | – | 1.56 | – | – | 0.481 | 7.7 | – | – | – | – | 20.7 | 48.6 | 13 | 7.36 | 2.22 | 59.5 | 17.7 | 11.6 | 2.46 | – | – | – | 1.19 | 3.01 | – | – | – | – | – | – | – | 3.54 | 0.879 | – | – | – | – | – | – | – | – | – | – | – | – | – | – | – | – | 25.9 | – | 36.1 | 26.5 | 36.7 | – | 5.5 | –
WT | WT8X28.5 | WT8X28.5 | F | 28.5 | 8.39 | WT8X28.5 | 8.22 | 8.25 | – | – | – | 7.12 | 7.125 | – | – | – | 0.43 | 0.4375 | 0.25 | 0.715 | 0.6875 | 0.715 | – | – | 1.12 | 1.375 | – | – | 1.94 | – | – | 0.589 | 4.98 | – | – | – | – | 19.1 | 48.7 | 13.8 | 7.77 | 2.41 | 21.6 | 9.42 | 6.06 | 1.6 | – | – | – | 1.1 | 1.99 | – | – | – | – | – | – | – | 3.3 | 0.77 | – | – | – | – | – | – | – | – | – | – | – | – | – | – | – | – | 23 | – | 30.2 | 23.6 | 30.7 | – | 3.5 | –
WT | WT8X25 | WT8X25 | F | 25 | 7.37 | WT8X25 | 8.13 | 8.125 | – | – | – | 7.07 | 7.125 | – | – | – | 0.38 | 0.375 | 0.1875 | 0.63 | 0.625 | 0.63 | – | – | 1.03 | 1.3125 | – | – | 1.89 | – | – | 0.521 | 5.61 | – | – | – | – | 21.4 | 42.3 | 12 | 6.78 | 2.4 | 18.6 | 8.15 | 5.26 | 1.59 | – | – | – | 0.76 | 1.34 | – | – | – | – | – | – | – | 3.28 | 0.769 | – | – | – | – | – | – | – | – | – | – | – | – | – | – | – | – | 22.8 | – | 29.9 | 23.3 | 30.4 | – | 3.5 | –
WT | WT8X22.5 | WT8X22.5 | F | 22.5 | 6.63 | WT8X22.5 | 8.07 | 8.125 | – | – | – | 7.04 | 7 | – | – | – | 0.345 | 0.375 | 0.1875 | 0.565 | 0.5625 | 0.565 | – | – | 0.967 | 1.25 | – | – | 1.86 | – | – | 0.471 | 6.23 | – | – | – | – | 23.4 | 37.8 | 10.8 | 6.1 | 2.39 | 16.4 | 7.22 | 4.67 | 1.57 | – | – | – | 0.555 | 0.974 | – | – | – | – | – | – | – | 3.27 | 0.767 | – | – | – | – | – | – | – | – | – | – | – | – | – | – | – | – | 22.7 | – | 29.7 | 23.2 | 30.2 | – | 3.5 | –
WT | WT8X20 | WT8X20 | F | 20 | 5.89 | WT8X20 | 8.01 | 8 | – | – | – | 7 | 7 | – | – | – | 0.305 | 0.3125 | 0.1875 | 0.505 | 0.5 | 0.505 | – | – | 0.907 | 1.1875 | – | – | 1.81 | – | – | 0.421 | 6.93 | – | – | – | – | 26.3 | 33.1 | 9.43 | 5.35 | 2.37 | 14.4 | 6.36 | 4.12 | 1.56 | – | – | – | 0.396 | 0.673 | – | – | – | – | – | – | – | 3.24 | 0.769 | – | – | – | – | – | – | – | – | – | – | – | – | – | – | – | – | 22.5 | – | 29.5 | 23 | 30 | – | 3.5 | –
WT | WT8X18 | WT8X18 | F | 18 | 5.29 | WT8X18 | 7.93 | 7.875 | – | – | – | 6.99 | 7 | – | – | – | 0.295 | 0.3125 | 0.1875 | 0.43 | 0.4375 | 0.43 | – | – | 0.832 | 1.125 | – | – | 1.88 | – | – | 0.378 | 8.12 | – | – | – | – | 26.9 | 30.6 | 8.93 | 5.05 | 2.41 | 12.2 | 5.42 | 3.5 | 1.52 | – | – | – | 0.272 | 0.516 | – | – | – | – | – | – | – | 3.3 | 0.745 | – | – | – | – | – | – | – | – | – | – | – | – | – | – | – | – | 22.3 | – | 29.3 | 22.9 | 29.8 | – | 3.5 | –
WT | WT8X15.5 | WT8X15.5 | F | 15.5 | 4.56 | WT8X15.5 | 7.94 | 8 | – | – | – | 5.53 | 5.5 | – | – | – | 0.275 | 0.25 | 0.125 | 0.44 | 0.4375 | 0.44 | – | – | 0.842 | 1.125 | – | – | 2.02 | – | – | 0.413 | 6.28 | – | – | – | – | 28.9 | 27.5 | 8.27 | 4.64 | 2.45 | 6.2 | 3.51 | 2.24 | 1.17 | – | – | – | 0.23 | 0.366 | – | – | – | – | – | – | – | 3.26 | 0.695 | – | – | – | – | – | – | – | – | – | – | – | – | – | – | – | – | 20.9 | – | 26.4 | 21.4 | 26.9 | – | 3.5 | –
WT | WT8X13 | WT8X13 | F | 13 | 3.84 | WT8X13 | 7.85 | 7.875 | – | – | – | 5.5 | 5.5 | – | – | – | 0.25 | 0.25 | 0.125 | 0.345 | 0.375 | 0.345 | – | – | 0.747 | 1.0625 | – | – | 2.09 | – | – | 0.372 | 7.97 | – | – | – | – | 31.4 | 23.5 | 7.36 | 4.09 | 2.47 | 4.79 | 2.73 | 1.74 | 1.12 | – | – | – | 0.13 | 0.243 | – | – | – | – | – | – | – | 3.32 | 0.667 | – | – | – | – | – | – | – | – | – | – | – | – | – | – | – | – | 20.7 | – | 26.2 | 21.2 | 26.7 | – | 3.5 | –
WT | WT7X436.5 | WT7X436.5 | T | 436.5 | 129 | WT7X436.5 | 11.8 | 11.75 | – | – | – | 18.8 | 18.75 | – | – | – | 3.94 | 3.9375 | 2 | 5.51 | 5.5 | 5.51 | – | – | 6.1 | 6.1875 | – | – | 3.88 | – | – | 3.43 | 1.71 | – | – | – | – | 2.99 | 1040 | 281 | 131 | 2.84 | 3080 | 511 | 328 | 4.89 | – | – | – | 1110 | 8980 | – | – | – | – | – | – | – | 5.76 | 0.962 | – | – | – | – | – | – | – | – | – | – | – | – | – | – | – | – | 41.9 | – | 60.7 | 42.4 | 61.2 | – | 8.5 | 3
WT | WT7X404 | WT7X404 | T | 404 | 119 | WT7X404 | 11.4 | 11.375 | – | – | – | 18.6 | 18.625 | – | – | – | 3.74 | 3.75 | 1.875 | 5.12 | 5.125 | 5.12 | – | – | 5.71 | 5.75 | – | – | 3.69 | – | – | 3.2 | 1.82 | – | – | – | – | 3.05 | 898 | 249 | 116 | 2.75 | 2770 | 465 | 298 | 4.82 | – | – | – | 898 | 7000 | – | – | – | – | – | – | – | 5.67 | 0.96 | – | – | – | – | – | – | – | – | – | – | – | – | – | – | – | – | 40.9 | – | 59.5 | 41.4 | 60 | – | 8.5 | 3
WT | WT7X365 | WT7X365 | T | 365 | 107 | WT7X365 | 11.2 | 11.25 | – | – | – | 17.9 | 17.875 | – | – | – | 3.07 | 3.0625 | 1.5625 | 4.91 | 4.9375 | 4.91 | – | – | 5.51 | 6.1875 | – | – | 3.47 | – | – | 3 | 1.82 | – | – | – | – | 3.65 | 739 | 211 | 95.4 | 2.62 | 2360 | 408 | 264 | 4.69 | – | – | – | 714 | 5250 | – | – | – | – | – | – | – | 5.47 | 0.966 | – | – | – | – | – | – | – | – | – | – | – | – | – | – | – | – | 39.3 | – | 57.2 | 40.3 | 58.2 | – | 7.5 | 3
WT | WT7X332.5 | WT7X332.5 | T | 332.5 | 97.8 | WT7X332.5 | 10.8 | 10.875 | – | – | – | 17.7 | 17.625 | – | – | – | 2.83 | 2.8125 | 1.4375 | 4.52 | 4.5 | 4.52 | – | – | 5.12 | 5.8125 | – | – | 3.25 | – | – | 2.77 | 1.95 | – | – | – | – | 3.82 | 622 | 182 | 82.1 | 2.52 | 2080 | 365 | 236 | 4.62 | – | – | – | 555 | 3920 | – | – | – | – | – | – | – | 5.35 | 0.966 | – | – | – | – | – | – | – | – | – | – | – | – | – | – | – | – | 38.3 | – | 56 | 39.3 | 57 | – | 7.5 | 3
WT | WT7X302.5 | WT7X302.5 | T | 302.5 | 89 | WT7X302.5 | 10.5 | 10.5 | – | – | – | 17.4 | 17.375 | – | – | – | 2.6 | 2.625 | 1.3125 | 4.16 | 4.1875 | 4.16 | – | – | 4.76 | 5.4375 | – | – | 3.05 | – | – | 2.55 | 2.09 | – | – | – | – | 4.04 | 524 | 157 | 70.6 | 2.43 | 1840 | 326 | 211 | 4.55 | – | – | – | 430 | 2930 | – | – | – | – | – | – | – | 5.24 | 0.966 | – | – | – | – | – | – | – | – | – | – | – | – | – | – | – | – | 37.4 | – | 54.8 | 38.4 | 55.8 | – | 7.5 | 3
WT | WT7X275 | WT7X275 | T | 275 | 80.9 | WT7X275 | 10.1 | 10.125 | – | – | – | 17.2 | 17.25 | – | – | – | 2.38 | 2.375 | 1.1875 | 3.82 | 3.8125 | 3.82 | – | – | 4.42 | 5.125 | – | – | 2.85 | – | – | 2.35 | 2.25 | – | – | – | – | 4.24 | 442 | 136 | 60.9 | 2.34 | 1630 | 292 | 189 | 4.49 | – | – | – | 331 | 2180 | – | – | – | – | – | – | – | 5.15 | 0.966 | – | – | – | – | – | – | – | – | – | – | – | – | – | – | – | – | 36.4 | – | 53.6 | 37.4 | 54.6 | – | 7.5 | 3
WT | WT7X250 | WT7X250 | T | 250 | 73.5 | WT7X250 | 9.8 | 9.75 | – | – | – | 17 | 17 | – | – | – | 2.19 | 2.1875 | 1.125 | 3.5 | 3.5 | 3.5 | – | – | 4.1 | 4.8125 | – | – | 2.67 | – | – | 2.16 | 2.43 | – | – | – | – | 4.47 | 375 | 117 | 52.7 | 2.26 | 1440 | 261 | 169 | 4.43 | – | – | – | 254 | 1620 | – | – | – | – | – | – | – | 5.06 | 0.967 | – | – | – | – | – | – | – | – | – | – | – | – | – | – | – | – | 35.6 | – | 52.6 | 36.6 | 53.6 | – | 7.5 | 3
WT | WT7X227.5 | WT7X227.5 | T | 227.5 | 66.9 | WT7X227.5 | 9.51 | 9.5 | – | – | – | 16.8 | 16.875 | – | – | – | 2.02 | 2 | 1 | 3.21 | 3.1875 | 3.21 | – | – | 3.81 | 4.5 | – | – | 2.51 | – | – | 1.99 | 2.62 | – | – | – | – | 4.71 | 321 | 102 | 45.9 | 2.19 | 1280 | 234 | 152 | 4.38 | – | – | – | 196 | 1210 | – | – | – | – | – | – | – | 4.98 | 0.967 | – | – | – | – | – | – | – | – | – | – | – | – | – | – | – | – | 34.8 | – | 51.6 | 35.8 | 52.6 | – | 7.5 | 3
WT | WT7X213 | WT7X213 | T | 213 | 62.7 | WT7X213 | 9.34 | 9.375 | – | – | – | 16.7 | 16.75 | – | – | – | 1.88 | 1.875 | 0.9375 | 3.04 | 3.0625 | 3.04 | – | – | 3.63 | 4.3125 | – | – | 2.4 | – | – | 1.88 | 2.75 | – | – | – | – | 4.97 | 287 | 91.7 | 41.4 | 2.14 | 1180 | 217 | 141 | 4.34 | – | – | – | 164 | 991 | – | – | – | – | – | – | – | 4.92 | 0.968 | – | – | – | – | – | – | – | – | – | – | – | – | – | – | – | – | 34.4 | – | 51.1 | 35.4 | 52.1 | – | 7.5 | 3
WT | WT7X199 | WT7X199 | T | 199 | 58.4 | WT7X199 | 9.15 | 9.125 | – | – | – | 16.6 | 16.625 | – | – | – | 1.77 | 1.75 | 0.875 | 2.85 | 2.875 | 2.85 | – | – | 3.44 | 4.125 | – | – | 2.3 | – | – | 1.76 | 2.92 | – | – | – | – | 5.17 | 257 | 82.9 | 37.6 | 2.1 | 1090 | 201 | 131 | 4.31 | – | – | – | 135 | 801 | – | – | – | – | – | – | – | 4.87 | 0.968 | – | – | – | – | – | – | – | – | – | – | – | – | – | – | – | – | 33.9 | – | 50.5 | 34.9 | 51.5 | – | 7.5 | 3
WT | WT7X185 | WT7X185 | T | 185 | 54.4 | WT7X185 | 8.96 | 9 | – | – | – | 16.5 | 16.5 | – | – | – | 1.66 | 1.6875 | 0.8125 | 2.66 | 2.6875 | 2.66 | – | – | 3.26 | 3.9375 | – | – | 2.19 | – | – | 1.65 | 3.1 | – | – | – | – | 5.4 | 229 | 74.4 | 33.9 | 2.05 | 994 | 185 | 121 | 4.27 | – | – | – | 110 | 640 | – | – | – | – | – | – | – | 4.82 | 0.968 | – | – | – | – | – | – | – | – | – | – | – | – | – | – | – | – | 33.4 | – | 49.9 | 34.4 | 50.9 | – | 7.5 | 3
WT | WT7X171 | WT7X171 | T | 171 | 50.3 | WT7X171 | 8.77 | 8.75 | – | – | – | 16.4 | 16.375 | – | – | – | 1.54 | 1.5625 | 0.8125 | 2.47 | 2.5 | 2.47 | – | – | 3.07 | 3.75 | – | – | 2.09 | – | – | 1.54 | 3.31 | – | – | – | – | 5.69 | 203 | 66.2 | 30.4 | 2.01 | 903 | 169 | 110 | 4.24 | – | – | – | 88.3 | 502 | – | – | – | – | – | – | – | 4.77 | 0.968 | – | – | – | – | – | – | – | – | – | – | – | – | – | – | – | – | 32.9 | – | 49.3 | 33.9 | 50.3 | – | 7.5 | 3
WT | WT7X155.5 | WT7X155.5 | T | 155.5 | 45.7 | WT7X155.5 | 8.56 | 8.5 | – | – | – | 16.2 | 16.25 | – | – | – | 1.41 | 1.4375 | 0.75 | 2.26 | 2.25 | 2.26 | – | – | 2.86 | 3.5625 | – | – | 1.97 | – | – | 1.41 | 3.59 | – | – | – | – | 6.07 | 176 | 57.7 | 26.7 | 1.96 | 807 | 152 | 99.4 | 4.2 | – | – | – | 67.5 | 375 | – | – | – | – | – | – | – | 4.71 | 0.969 | – | – | – | – | – | – | – | – | – | – | – | – | – | – | – | – | 32.3 | – | 48.5 | 33.3 | 49.5 | – | 7.5 | 3
WT | WT7X141.5 | WT7X141.5 | T | 141.5 | 41.6 | WT7X141.5 | 8.37 | 8.375 | – | – | – | 16.1 | 16.125 | – | – | – | 1.29 | 1.3125 | 0.6875 | 2.07 | 2.0625 | 2.07 | – | – | 2.67 | 3.375 | – | – | 1.86 | – | – | 1.29 | 3.89 | – | – | – | – | 6.49 | 153 | 50.4 | 23.5 | 1.92 | 722 | 137 | 89.7 | 4.17 | – | – | – | 51.8 | 281 | – | – | – | – | – | – | – | 4.66 | 0.969 | – | – | – | – | – | – | – | – | – | – | – | – | – | – | – | – | 31.8 | – | 47.9 | 32.8 | 48.9 | – | 7.5 | 3
WT | WT7X128.5 | WT7X128.5 | F | 128.5 | 37.8 | WT7X128.5 | 8.19 | 8.25 | – | – | – | 16 | 16 | – | – | – | 1.18 | 1.1875 | 0.625 | 1.89 | 1.875 | 1.89 | – | – | 2.49 | 3.1875 | – | – | 1.75 | – | – | 1.18 | 4.23 | – | – | – | – | 6.94 | 133 | 43.9 | 20.7 | 1.88 | 645 | 123 | 80.7 | 4.13 | – | – | – | 39.3 | 209 | – | – | – | – | – | – | – | 4.61 | 0.969 | – | – | – | – | – | – | – | – | – | – | – | – | – | – | – | – | 31.4 | – | 47.4 | 32.4 | 48.4 | – | 7.5 | 3
WT | WT7X116.5 | WT7X116.5 | F | 116.5 | 34.2 | WT7X116.5 | 8.02 | 8 | – | – | – | 15.9 | 15.875 | – | – | – | 1.07 | 1.0625 | 0.5625 | 1.72 | 1.75 | 1.72 | – | – | 2.32 | 3 | – | – | 1.65 | – | – | 1.08 | 4.62 | – | – | – | – | 7.5 | 116 | 38.2 | 18.2 | 1.84 | 576 | 110 | 72.5 | 4.1 | – | – | – | 29.6 | 154 | – | – | – | – | – | – | – | 4.57 | 0.97 | – | – | – | – | – | – | – | – | – | – | – | – | – | – | – | – | 30.9 | – | 46.8 | 31.9 | 47.8 | – | 7.5 | 3
WT | WT7X105.5 | WT7X105.5 | F | 105.5 | 31 | WT7X105.5 | 7.86 | 7.875 | – | – | – | 15.8 | 15.75 | – | – | – | 0.98 | 1 | 0.5 | 1.56 | 1.5625 | 1.56 | – | – | 2.16 | 2.875 | – | – | 1.57 | – | – | 0.98 | 5.06 | – | – | – | – | 8.02 | 102 | 33.4 | 16.2 | 1.81 | 513 | 98.9 | 65 | 4.07 | – | – | – | 22.2 | 113 | – | – | – | – | – | – | – | 4.52 | 0.97 | – | – | – | – | – | – | – | – | – | – | – | – | – | – | – | – | 30.5 | – | 46.3 | 31.5 | 47.3 | – | 7.5 | 3
WT | WT7X96.5 | WT7X96.5 | F | 96.5 | 28.4 | WT7X96.5 | 7.74 | 7.75 | – | – | – | 15.7 | 15.75 | – | – | – | 0.89 | 0.875 | 0.4375 | 1.44 | 1.4375 | 1.44 | – | – | 2.04 | 2.75 | – | – | 1.49 | – | – | 0.903 | 5.45 | – | – | – | – | 8.7 | 89.8 | 29.4 | 14.4 | 1.78 | 466 | 90.1 | 59.3 | 4.05 | – | – | – | 17.3 | 87.2 | – | – | – | – | – | – | – | 4.49 | 0.971 | – | – | – | – | – | – | – | – | – | – | – | – | – | – | – | – | 30.2 | – | 45.9 | 31.2 | 46.9 | – | 7.5 | 3
WT | WT7X88 | WT7X88 | F | 88 | 25.9 | WT7X88 | 7.61 | 7.625 | – | – | – | 15.7 | 15.625 | – | – | – | 0.83 | 0.8125 | 0.4375 | 1.31 | 1.3125 | 1.31 | – | – | 1.91 | 2.625 | – | – | 1.43 | – | – | 0.827 | 5.97 | – | – | – | – | 9.17 | 80.5 | 26.3 | 13 | 1.76 | 419 | 81.3 | 53.5 | 4.02 | – | – | – | 13.2 | 65.2 | – | – | – | – | – | – | – | 4.46 | 0.97 | – | – | – | – | – | – | – | – | – | – | – | – | – | – | – | – | 29.9 | – | 45.6 | 30.9 | 46.6 | – | 7.5 | 3
WT | WT7X79.5 | WT7X79.5 | F | 79.5 | 23.4 | WT7X79.5 | 7.49 | 7.5 | – | – | – | 15.6 | 15.625 | – | – | – | 0.745 | 0.75 | 0.375 | 1.19 | 1.1875 | 1.19 | – | – | 1.79 | 2.5 | – | – | 1.35 | – | – | 0.751 | 6.54 | – | – | – | – | 10.1 | 70.2 | 22.8 | 11.4 | 1.73 | 374 | 73 | 48.1 | 4 | – | – | – | 9.84 | 47.9 | – | – | – | – | – | – | – | 4.43 | 0.971 | – | – | – | – | – | – | – | – | – | – | – | – | – | – | – | – | 29.6 | – | 45.2 | 30.6 | 46.2 | – | 7.5 | 3
WT | WT7X72.5 | WT7X72.5 | F | 72.5 | 21.3 | WT7X72.5 | 7.39 | 7.375 | – | – | – | 15.5 | 15.5 | – | – | – | 0.68 | 0.6875 | 0.375 | 1.09 | 1.0625 | 1.09 | – | – | 1.69 | 2.375 | – | – | 1.29 | – | – | 0.688 | 7.11 | – | – | – | – | 10.9 | 62.5 | 20.2 | 10.2 | 1.71 | 338 | 66.2 | 43.7 | 3.98 | – | – | – | 7.56 | 36.3 | – | – | – | – | – | – | – | 4.4 | 0.971 | – | – | – | – | – | – | – | – | – | – | – | – | – | – | – | – | 29.3 | – | 44.8 | 30.3 | 45.8 | – | 7.5 | 3
WT | WT7X66 | WT7X66 | F | 66 | 19.4 | WT7X66 | 7.33 | 7.375 | – | – | – | 14.7 | 14.75 | – | – | – | 0.645 | 0.625 | 0.3125 | 1.03 | 1 | 1.03 | – | – | 1.63 | 2.3125 | – | – | 1.29 | – | – | 0.658 | 7.15 | – | – | – | – | 11.4 | 57.8 | 18.6 | 9.57 | 1.73 | 274 | 56.5 | 37.2 | 3.76 | – | – | – | 6.13 | 26.6 | – | – | – | – | – | – | – | 4.21 | 0.966 | – | – | – | – | – | – | – | – | – | – | – | – | – | – | – | – | 28.3 | – | 43 | 29.4 | 44.1 | – | 5.5 | –
WT | WT7X60 | WT7X60 | F | 60 | 17.7 | WT7X60 | 7.24 | 7.25 | – | – | – | 14.7 | 14.625 | – | – | – | 0.59 | 0.5625 | 0.3125 | 0.94 | 0.9375 | 0.94 | – | – | 1.54 | 2.25 | – | – | 1.24 | – | – | 0.602 | 7.8 | – | – | – | – | 12.3 | 51.7 | 16.5 | 8.61 | 1.71 | 247 | 51.2 | 33.7 | 3.74 | – | – | – | 4.67 | 20 | – | – | – | – | – | – | – | 4.19 | 0.966 | – | – | – | – | – | – | – | – | – | – | – | – | – | – | – | – | 28.2 | – | 42.9 | 29.2 | 43.9 | – | 5.5 | –
WT | WT7X54.5 | WT7X54.5 | F | 54.5 | 16 | WT7X54.5 | 7.16 | 7.125 | – | – | – | 14.6 | 14.625 | – | – | – | 0.525 | 0.5 | 0.25 | 0.86 | 0.875 | 0.86 | – | – | 1.46 | 2.1875 | – | – | 1.17 | – | – | 0.548 | 8.49 | – | – | – | – | 13.6 | 45.3 | 14.4 | 7.56 | 1.68 | 223 | 46.3 | 30.6 | 3.73 | – | – | – | 3.55 | 15 | – | – | – | – | – | – | – | 4.16 | 0.968 | – | – | – | – | – | – | – | – | – | – | – | – | – | – | – | – | 27.9 | – | 42.5 | 28.9 | 43.5 | – | 5.5 | –
WT | WT7X49.5 | WT7X49.5 | F | 49.5 | 14.6 | WT7X49.5 | 7.08 | 7.125 | – | – | – | 14.6 | 14.625 | – | – | – | 0.485 | 0.5 | 0.25 | 0.78 | 0.75 | 0.78 | – | – | 1.38 | 2.0625 | – | – | 1.14 | – | – | 0.5 | 9.34 | – | – | – | – | 14.6 | 40.9 | 12.9 | 6.88 | 1.67 | 201 | 41.8 | 27.6 | 3.71 | – | – | – | 2.68 | 11.1 | – | – | – | – | – | – | – | 4.14 | 0.967 | – | – | – | – | – | – | – | – | – | – | – | – | – | – | – | – | 27.7 | – | 42.3 | 28.8 | 43.4 | – | 5.5 | –
WT | WT7X45 | WT7X45 | F | 45 | 13.2 | WT7X45 | 7.01 | 7 | – | – | – | 14.5 | 14.5 | – | – | – | 0.44 | 0.4375 | 0.25 | 0.71 | 0.6875 | 0.71 | – | – | 1.31 | 2 | – | – | 1.09 | – | – | 0.456 | 10.2 | – | – | – | – | 15.9 | 36.5 | 11.5 | 6.16 | 1.66 | 181 | 37.8 | 25 | 3.7 | – | – | – | 2.03 | 8.31 | – | – | – | – | – | – | – | 4.12 | 0.968 | – | – | – | – | – | – | – | – | – | – | – | – | – | – | – | – | 27.5 | – | 42 | 28.5 | 43 | – | 5.5 | –
WT | WT7X41 | WT7X41 | F | 41 | 12 | WT7X41 | 7.16 | 7.125 | – | – | – | 10.1 | 10.125 | – | – | – | 0.51 | 0.5 | 0.25 | 0.855 | 0.875 | 0.855 | – | – | 1.45 | 1.6875 | – | – | 1.39 | – | – | 0.593 | 5.92 | – | – | – | – | 14 | 41.2 | 13.2 | 7.14 | 1.85 | 74.1 | 22.4 | 14.6 | 2.48 | – | – | – | 2.53 | 5.63 | – | – | – | – | – | – | – | 3.24 | 0.912 | – | – | – | – | – | – | – | – | – | – | – | – | – | – | – | – | 23.7 | – | 33.8 | 24.4 | 34.5 | – | 5.5 | –
WT | WT7X37 | WT7X37 | F | 37 | 10.9 | WT7X37 | 7.09 | 7.125 | – | – | – | 10.1 | 10.125 | – | – | – | 0.45 | 0.4375 | 0.25 | 0.785 | 0.8125 | 0.785 | – | – | 1.38 | 1.625 | – | – | 1.32 | – | – | 0.541 | 6.41 | – | – | – | – | 15.8 | 36 | 11.5 | 6.25 | 1.82 | 66.9 | 20.2 | 13.3 | 2.48 | – | – | – | 1.93 | 4.19 | – | – | – | – | – | – | – | 3.21 | 0.916 | – | – | – | – | – | – | – | – | – | – | – | – | – | – | – | – | 23.6 | – | 33.7 | 24.3 | 34.4 | – | 5.5 | –
WT | WT7X34 | WT7X34 | F | 34 | 10 | WT7X34 | 7.02 | 7 | – | – | – | 10 | 10 | – | – | – | 0.415 | 0.4375 | 0.25 | 0.72 | 0.75 | 0.72 | – | – | 1.31 | 1.5625 | – | – | 1.29 | – | – | 0.498 | 6.97 | – | – | – | – | 16.9 | 32.6 | 10.4 | 5.69 | 1.81 | 60.7 | 18.4 | 12.1 | 2.46 | – | – | – | 1.5 | 3.21 | – | – | – | – | – | – | – | 3.19 | 0.916 | – | – | – | – | – | – | – | – | – | – | – | – | – | – | – | – | 23.4 | – | 33.4 | 24 | 34 | – | 5.5 | –
WT | WT7X30.5 | WT7X30.5 | F | 30.5 | 8.96 | WT7X30.5 | 6.95 | 7 | – | – | – | 10 | 10 | – | – | – | 0.375 | 0.375 | 0.1875 | 0.645 | 0.625 | 0.645 | – | – | 1.24 | 1.5 | – | – | 1.25 | – | – | 0.448 | 7.75 | – | – | – | – | 18.5 | 28.9 | 9.15 | 5.07 | 1.8 | 53.7 | 16.4 | 10.7 | 2.45 | – | – | – | 1.09 | 2.29 | – | – | – | – | – | – | – | 3.17 | 0.915 | – | – | – | – | – | – | – | – | – | – | – | – | – | – | – | – | 23.2 | – | 33.2 | 23.9 | 33.9 | – | 5.5 | –
WT | WT7X26.5 | WT7X26.5 | F | 26.5 | 7.8 | WT7X26.5 | 6.96 | 7 | – | – | – | 8.06 | 8 | – | – | – | 0.37 | 0.375 | 0.1875 | 0.66 | 0.6875 | 0.66 | – | – | 1.25 | 1.5 | – | – | 1.38 | – | – | 0.484 | 6.11 | – | – | – | – | 18.8 | 27.6 | 8.87 | 4.94 | 1.88 | 28.8 | 11 | 7.15 | 1.92 | – | – | – | 0.967 | 1.46 | – | – | – | – | – | – | – | 2.89 | 0.868 | – | – | – | – | – | – | – | – | – | – | – | – | – | – | – | – | 21.3 | – | 29.4 | 22 | 30 | – | 5.5 | –
WT | WT7X24 | WT7X24 | F | 24 | 7.07 | WT7X24 | 6.9 | 6.875 | – | – | – | 8.03 | 8 | – | – | – | 0.34 | 0.3125 | 0.1875 | 0.595 | 0.625 | 0.595 | – | – | 1.19 | 1.4375 | – | – | 1.35 | – | – | 0.44 | 6.75 | – | – | – | – | 20.3 | 24.9 | 8 | 4.49 | 1.88 | 25.7 | 9.8 | 6.4 | 1.91 | – | – | – | 0.723 | 1.07 | – | – | – | – | – | – | – | 2.87 | 0.866 | – | – | – | – | – | – | – | – | – | – | – | – | – | – | – | – | 21.1 | – | 29.2 | 21.8 | 29.9 | – | 5.5 | –
WT | WT7X21.5 | WT7X21.5 | F | 21.5 | 6.31 | WT7X21.5 | 6.83 | 6.875 | – | – | – | 8 | 8 | – | – | – | 0.305 | 0.3125 | 0.1875 | 0.53 | 0.5 | 0.53 | – | – | 1.12 | 1.375 | – | – | 1.31 | – | – | 0.395 | 7.54 | – | – | – | – | 22.4 | 21.9 | 7.05 | 3.98 | 1.86 | 22.6 | 8.64 | 5.65 | 1.89 | – | – | – | 0.522 | 0.751 | – | – | – | – | – | – | – | 2.86 | 0.865 | – | – | – | – | – | – | – | – | – | – | – | – | – | – | – | – | 21 | – | 29 | 21.7 | 29.7 | – | 5.5 | –
WT | WT7X19 | WT7X19 | F | 19 | 5.58 | WT7X19 | 7.05 | 7 | – | – | – | 6.77 | 6.75 | – | – | – | 0.31 | 0.3125 | 0.1875 | 0.515 | 0.5 | 0.515 | – | – | 0.915 | 1.25 | – | – | 1.54 | – | – | 0.412 | 6.57 | – | – | – | – | 22.7 | 23.3 | 7.45 | 4.22 | 2.04 | 13.3 | 6.07 | 3.94 | 1.55 | – | – | – | 0.398 | 0.554 | – | – | – | – | – | – | – | 2.86 | 0.799 | – | – | – | – | – | – | – | – | – | – | – | – | – | – | – | – | 20.4 | – | 27.1 | 20.9 | 27.6 | – | 3.5 | –
WT | WT7X17 | WT7X17 | F | 17 | 5 | WT7X17 | 6.99 | 7 | – | – | – | 6.75 | 6.75 | – | – | – | 0.285 | 0.3125 | 0.1875 | 0.455 | 0.4375 | 0.455 | – | – | 0.855 | 1.1875 | – | – | 1.53 | – | – | 0.371 | 7.41 | – | – | – | – | 24.5 | 20.9 | 6.74 | 3.83 | 2.04 | 11.6 | 5.32 | 3.45 | 1.53 | – | – | – | 0.284 | 0.4 | – | – | – | – | – | – | – | 2.87 | 0.792 | – | – | – | – | – | – | – | – | – | – | – | – | – | – | – | – | 20.2 | – | 27 | 20.7 | 27.5 | – | 3.5 | –
WT | WT7X15 | WT7X15 | F | 15 | 4.42 | WT7X15 | 6.92 | 6.875 | – | – | – | 6.73 | 6.75 | – | – | – | 0.27 | 0.25 | 0.125 | 0.385 | 0.375 | 0.385 | – | – | 0.785 | 1.125 | – | – | 1.58 | – | – | 0.329 | 8.74 | – | – | – | – | 25.6 | 19 | 6.25 | 3.55 | 2.07 | 9.79 | 4.49 | 2.91 | 1.49 | – | – | – | 0.19 | 0.287 | – | – | – | – | – | – | – | 2.9 | 0.772 | – | – | – | – | – | – | – | – | – | – | – | – | – | – | – | – | 20.1 | – | 26.8 | 20.6 | 27.3 | – | 3.5 | –
WT | WT7X13 | WT7X13 | F | 13 | 3.85 | WT7X13 | 6.96 | 7 | – | – | – | 5.03 | 5 | – | – | – | 0.255 | 0.25 | 0.125 | 0.42 | 0.4375 | 0.42 | – | – | 0.82 | 1.125 | – | – | 1.72 | – | – | 0.383 | 5.98 | – | – | – | – | 27.3 | 17.3 | 5.89 | 3.31 | 2.12 | 4.45 | 2.76 | 1.77 | 1.08 | – | – | – | 0.179 | 0.207 | – | – | – | – | – | – | – | 2.82 | 0.712 | – | – | – | – | – | – | – | – | – | – | – | – | – | – | – | – | 18.4 | – | 23.5 | 19 | 24 | – | 2.75 | –
WT | WT7X11 | WT7X11 | F | 11 | 3.25 | WT7X11 | 6.87 | 6.875 | – | – | – | 5 | 5 | – | – | – | 0.23 | 0.25 | 0.125 | 0.335 | 0.3125 | 0.335 | – | – | 0.735 | 1.0625 | – | – | 1.76 | – | – | 0.325 | 7.46 | – | – | – | – | 29.9 | 14.8 | 5.2 | 2.91 | 2.14 | 3.5 | 2.19 | 1.4 | 1.04 | – | – | – | 0.104 | 0.134 | – | – | – | – | – | – | – | 2.86 | 0.689 | – | – | – | – | – | – | – | – | – | – | – | – | – | – | – | – | 18.2 | – | 23.2 | 18.7 | 23.7 | – | 2.75 | –
WT | WT6X168 | WT6X168 | T | 168 | 49.5 | WT6X168 | 8.41 | 8.375 | – | – | – | 13.4 | 13.375 | – | – | – | 1.78 | 1.75 | 0.875 | 2.96 | 2.9375 | 2.96 | – | – | 3.55 | 3.875 | – | – | 2.31 | – | – | 1.84 | 2.26 | – | – | – | – | 4.72 | 190 | 68.4 | 31.2 | 1.96 | 593 | 137 | 88.6 | 3.47 | – | – | – | 120 | 481 | – | – | – | – | – | – | – | 4.07 | 0.958 | – | – | – | – | – | – | – | – | – | – | – | – | – | – | – | – | 29.5 | – | 42.9 | 30.2 | 43.6 | – | 5.5 | –
WT | WT6X152.5 | WT6X152.5 | T | 152.5 | 44.7 | WT6X152.5 | 8.16 | 8.125 | – | – | – | 13.2 | 13.25 | – | – | – | 1.63 | 1.625 | 0.8125 | 2.71 | 2.6875 | 2.71 | – | – | 3.3 | 3.625 | – | – | 2.16 | – | – | 1.69 | 2.45 | – | – | – | – | 5.01 | 162 | 59.1 | 27 | 1.9 | 525 | 122 | 79.3 | 3.42 | – | – | – | 92 | 356 | – | – | – | – | – | – | – | 4 | 0.959 | – | – | – | – | – | – | – | – | – | – | – | – | – | – | – | – | 28.8 | – | 42 | 29.5 | 42.7 | – | 5.5 | –
WT | WT6X139.5 | WT6X139.5 | T | 139.5 | 41 | WT6X139.5 | 7.93 | 7.875 | – | – | – | 13.1 | 13.125 | – | – | – | 1.53 | 1.5 | 0.75 | 2.47 | 2.5 | 2.47 | – | – | 3.07 | 3.375 | – | – | 2.05 | – | – | 1.56 | 2.66 | – | – | – | – | 5.18 | 141 | 51.9 | 24.1 | 1.86 | 469 | 110 | 71.3 | 3.38 | – | – | – | 70.9 | 267 | – | – | – | – | – | – | – | 3.94 | 0.958 | – | – | – | – | – | – | – | – | – | – | – | – | – | – | – | – | 28.3 | – | 41.4 | 29 | 42.1 | – | 5.5 | –
WT | WT6X126 | WT6X126 | T | 126 | 37.1 | WT6X126 | 7.71 | 7.75 | – | – | – | 13 | 13 | – | – | – | 1.4 | 1.375 | 0.6875 | 2.25 | 2.25 | 2.25 | – | – | 2.85 | 3.125 | – | – | 1.92 | – | – | 1.42 | 2.89 | – | – | – | – | 5.51 | 121 | 44.8 | 20.9 | 1.81 | 414 | 97.9 | 63.6 | 3.34 | – | – | – | 53.5 | 195 | – | – | – | – | – | – | – | 3.88 | 0.958 | – | – | – | – | – | – | – | – | – | – | – | – | – | – | – | – | 27.7 | – | 40.7 | 28.4 | 41.4 | – | 5.5 | –
WT | WT6X115 | WT6X115 | T | 115 | 33.8 | WT6X115 | 7.53 | 7.5 | – | – | – | 12.9 | 12.875 | – | – | – | 1.29 | 1.3125 | 0.6875 | 2.07 | 2.0625 | 2.07 | – | – | 2.67 | 2.9375 | – | – | 1.82 | – | – | 1.31 | 3.11 | – | – | – | – | 5.84 | 106 | 39.4 | 18.5 | 1.77 | 371 | 88.4 | 57.5 | 3.31 | – | – | – | 41.6 | 148 | – | – | – | – | – | – | – | 3.83 | 0.958 | – | – | – | – | – | – | – | – | – | – | – | – | – | – | – | – | 27.3 | – | 40.2 | 28 | 40.9 | – | 5.5 | –
WT | WT6X105 | WT6X105 | F | 105 | 30.9 | WT6X105 | 7.36 | 7.375 | – | – | – | 12.8 | 12.75 | – | – | – | 1.18 | 1.1875 | 0.625 | 1.9 | 1.875 | 1.9 | – | – | 2.5 | 2.8125 | – | – | 1.72 | – | – | 1.21 | 3.37 | – | – | – | – | 6.24 | 92.1 | 34.5 | 16.4 | 1.73 | 332 | 79.7 | 51.9 | 3.28 | – | – | – | 32.1 | 112 | – | – | – | – | – | – | – | 3.79 | 0.958 | – | – | – | – | – | – | – | – | – | – | – | – | – | – | – | – | 26.8 | – | 39.6 | 27.5 | 40.3 | – | 5.5 | –
WT | WT6X95 | WT6X95 | F | 95 | 28 | WT6X95 | 7.19 | 7.25 | – | – | – | 12.7 | 12.625 | – | – | – | 1.06 | 1.0625 | 0.5625 | 1.74 | 1.75 | 1.74 | – | – | 2.33 | 2.625 | – | – | 1.62 | – | – | 1.1 | 3.65 | – | – | – | – | 6.78 | 79 | 29.8 | 14.2 | 1.68 | 295 | 71.2 | 46.5 | 3.25 | – | – | – | 24.3 | 82.1 | – | – | – | – | – | – | – | 3.73 | 0.96 | – | – | – | – | – | – | – | – | – | – | – | – | – | – | – | – | 26.4 | – | 39.1 | 27.1 | 39.8 | – | 5.5 | –
WT | WT6X85 | WT6X85 | F | 85 | 25 | WT6X85 | 7.02 | 7 | – | – | – | 12.6 | 12.625 | – | – | – | 0.96 | 0.9375 | 0.5 | 1.56 | 1.5625 | 1.56 | – | – | 2.16 | 2.4375 | – | – | 1.52 | – | – | 0.994 | 4.03 | – | – | – | – | 7.31 | 67.8 | 25.6 | 12.3 | 1.65 | 259 | 62.9 | 41.2 | 3.22 | – | – | – | 17.7 | 58.3 | – | – | – | – | – | – | – | 3.69 | 0.96 | – | – | – | – | – | – | – | – | – | – | – | – | – | – | – | – | 26 | – | 38.6 | 26.6 | 39.2 | – | 5.5 | –
WT | WT6X76 | WT6X76 | F | 76 | 22.4 | WT6X76 | 6.86 | 6.875 | – | – | – | 12.5 | 12.5 | – | – | – | 0.87 | 0.875 | 0.4375 | 1.4 | 1.375 | 1.4 | – | – | 2 | 2.3125 | – | – | 1.43 | – | – | 0.896 | 4.46 | – | – | – | – | 7.89 | 58.5 | 22 | 10.8 | 1.62 | 227 | 55.6 | 36.4 | 3.19 | – | – | – | 12.8 | 41.3 | – | – | – | – | – | – | – | 3.65 | 0.96 | – | – | – | – | – | – | – | – | – | – | – | – | – | – | – | – | 25.5 | – | 38 | 26.2 | 38.7 | – | 5.5 | –
WT | WT6X68 | WT6X68 | F | 68 | 20 | WT6X68 | 6.71 | 6.75 | – | – | – | 12.4 | 12.375 | – | – | – | 0.79 | 0.8125 | 0.4375 | 1.25 | 1.25 | 1.25 | – | – | 1.85 | 2.125 | – | – | 1.35 | – | – | 0.805 | 4.96 | – | – | – | – | 8.49 | 50.6 | 19 | 9.46 | 1.59 | 199 | 48.9 | 32.1 | 3.16 | – | – | – | 9.21 | 28.9 | – | – | – | – | – | – | – | 3.61 | 0.959 | – | – | – | – | – | – | – | – | – | – | – | – | – | – | – | – | 25.1 | – | 37.5 | 25.8 | 38.2 | – | 5.5 | –
WT | WT6X60 | WT6X60 | F | 60 | 17.6 | WT6X60 | 6.56 | 6.5 | – | – | – | 12.3 | 12.375 | – | – | – | 0.71 | 0.6875 | 0.375 | 1.11 | 1.125 | 1.11 | – | – | 1.7 | 2 | – | – | 1.28 | – | – | 0.716 | 5.57 | – | – | – | – | 9.24 | 43.4 | 16.2 | 8.22 | 1.57 | 172 | 42.7 | 28 | 3.13 | – | – | – | 6.42 | 19.7 | – | – | – | – | – | – | – | 3.57 | 0.959 | – | – | – | – | – | – | – | – | – | – | – | – | – | – | – | – | 24.7 | – | 37 | 25.4 | 37.7 | – | 5.5 | –
WT | WT6X53 | WT6X53 | F | 53 | 15.6 | WT6X53 | 6.45 | 6.5 | – | – | – | 12.2 | 12.25 | – | – | – | 0.61 | 0.625 | 0.3125 | 0.99 | 1 | 0.99 | – | – | 1.59 | 1.875 | – | – | 1.19 | – | – | 0.637 | 6.17 | – | – | – | – | 10.6 | 36.3 | 13.6 | 6.92 | 1.53 | 151 | 37.5 | 24.7 | 3.11 | – | – | – | 4.55 | 13.6 | – | – | – | – | – | – | – | 3.53 | 0.961 | – | – | – | – | – | – | – | – | – | – | – | – | – | – | – | – | 24.4 | – | 36.6 | 25.1 | 37.3 | – | 5.5 | –
WT | WT6X48 | WT6X48 | F | 48 | 14.1 | WT6X48 | 6.36 | 6.375 | – | – | – | 12.2 | 12.125 | – | – | – | 0.55 | 0.5625 | 0.3125 | 0.9 | 0.875 | 0.9 | – | – | 1.5 | 1.8125 | – | – | 1.13 | – | – | 0.58 | 6.76 | – | – | – | – | 11.6 | 32 | 11.9 | 6.12 | 1.51 | 135 | 33.7 | 22.2 | 3.09 | – | – | – | 3.42 | 10.1 | – | – | – | – | – | – | – | 3.51 | 0.962 | – | – | – | – | – | – | – | – | – | – | – | – | – | – | – | – | 24.2 | – | 36.4 | 24.9 | 37.1 | – | 5.5 | –
WT | WT6X43.5 | WT6X43.5 | F | 43.5 | 12.8 | WT6X43.5 | 6.27 | 6.25 | – | – | – | 12.1 | 12.125 | – | – | – | 0.515 | 0.5 | 0.25 | 0.81 | 0.8125 | 0.81 | – | – | 1.41 | 1.6875 | – | – | 1.1 | – | – | 0.527 | 7.48 | – | – | – | – | 12.2 | 28.9 | 10.7 | 5.6 | 1.5 | 120 | 30.2 | 19.9 | 3.07 | – | – | – | 2.54 | 7.34 | – | – | – | – | – | – | – | 3.49 | 0.96 | – | – | – | – | – | – | – | – | – | – | – | – | – | – | – | – | 24 | – | 36.1 | 24.6 | 36.7 | – | 5.5 | –
WT | WT6X39.5 | WT6X39.5 | F | 39.5 | 11.6 | WT6X39.5 | 6.19 | 6.25 | – | – | – | 12.1 | 12.125 | – | – | – | 0.47 | 0.5 | 0.25 | 0.735 | 0.75 | 0.735 | – | – | 1.33 | 1.625 | – | – | 1.06 | – | – | 0.48 | 8.22 | – | – | – | – | 13.2 | 25.8 | 9.49 | 5.03 | 1.49 | 108 | 27.1 | 17.9 | 3.05 | – | – | – | 1.91 | 5.43 | – | – | – | – | – | – | – | 3.47 | 0.96 | – | – | – | – | – | – | – | – | – | – | – | – | – | – | – | – | 23.8 | – | 35.9 | 24.5 | 36.6 | – | 5.5 | –
WT | WT6X36 | WT6X36 | F | 36 | 10.6 | WT6X36 | 6.13 | 6.125 | – | – | – | 12 | 12 | – | – | – | 0.43 | 0.4375 | 0.25 | 0.67 | 0.6875 | 0.67 | – | – | 1.27 | 1.5625 | – | – | 1.02 | – | – | 0.439 | 8.99 | – | – | – | – | 14.3 | 23.2 | 8.48 | 4.54 | 1.48 | 97.5 | 24.6 | 16.2 | 3.04 | – | – | – | 1.46 | 4.07 | – | – | – | – | – | – | – | 3.45 | 0.96 | – | – | – | – | – | – | – | – | – | – | – | – | – | – | – | – | 23.6 | – | 35.6 | 24.3 | 36.3 | – | 5.5 | –
WT | WT6X32.5 | WT6X32.5 | F | 32.5 | 9.54 | WT6X32.5 | 6.06 | 6 | – | – | – | 12 | 12 | – | – | – | 0.39 | 0.375 | 0.1875 | 0.605 | 0.625 | 0.605 | – | – | 1.2 | 1.5 | – | – | 0.985 | – | – | 0.398 | 9.92 | – | – | – | – | 15.5 | 20.6 | 7.5 | 4.06 | 1.47 | 87.2 | 22 | 14.5 | 3.02 | – | – | – | 1.09 | 2.97 | – | – | – | – | – | – | – | 3.43 | 0.96 | – | – | – | – | – | – | – | – | – | – | – | – | – | – | – | – | 23.4 | – | 35.4 | 24.1 | 36.1 | – | 5.5 | –
WT | WT6X29 | WT6X29 | F | 29 | 8.52 | WT6X29 | 6.1 | 6.125 | – | – | – | 10 | 10 | – | – | – | 0.36 | 0.375 | 0.1875 | 0.64 | 0.625 | 0.64 | – | – | 1.24 | 1.5 | – | – | 1.03 | – | – | 0.426 | 7.82 | – | – | – | – | 16.9 | 19.1 | 6.97 | 3.76 | 1.5 | 53.5 | 16.2 | 10.7 | 2.51 | – | – | – | 1.05 | 2.08 | – | – | – | – | – | – | – | 3 | 0.944 | – | – | – | – | – | – | – | – | – | – | – | – | – | – | – | – | 21.6 | – | 31.6 | 22.2 | 32.2 | – | 5.5 | –
WT | WT6X26.5 | WT6X26.5 | F | 26.5 | 7.78 | WT6X26.5 | 6.03 | 6 | – | – | – | 10 | 10 | – | – | – | 0.345 | 0.375 | 0.1875 | 0.575 | 0.5625 | 0.575 | – | – | 1.18 | 1.375 | – | – | 1.02 | – | – | 0.389 | 8.69 | – | – | – | – | 17.5 | 17.7 | 6.46 | 3.54 | 1.51 | 47.9 | 14.5 | 9.58 | 2.48 | – | – | – | 0.788 | 1.53 | – | – | – | – | – | – | – | 3 | 0.939 | – | – | – | – | – | – | – | – | – | – | – | – | – | – | – | – | 21.5 | – | 31.5 | 22.1 | 32.1 | – | 5.5 | –
WT | WT6X25 | WT6X25 | F | 25 | 7.3 | WT6X25 | 6.1 | 6.125 | – | – | – | 8.08 | 8.125 | – | – | – | 0.37 | 0.375 | 0.1875 | 0.64 | 0.625 | 0.64 | – | – | 1.14 | 1.5 | – | – | 1.17 | – | – | 0.452 | 6.31 | – | – | – | – | 16.5 | 18.7 | 6.88 | 3.79 | 1.6 | 28.2 | 10.6 | 6.97 | 1.96 | – | – | – | 0.855 | 1.23 | – | – | – | – | – | – | – | 2.67 | 0.899 | – | – | – | – | – | – | – | – | – | – | – | – | – | – | – | – | 19.7 | – | 27.8 | 20.3 | 28.4 | – | 5.5 | –
WT | WT6X22.5 | WT6X22.5 | F | 22.5 | 6.56 | WT6X22.5 | 6.03 | 6 | – | – | – | 8.05 | 8 | – | – | – | 0.335 | 0.3125 | 0.1875 | 0.575 | 0.5625 | 0.575 | – | – | 1.08 | 1.375 | – | – | 1.13 | – | – | 0.408 | 7 | – | – | – | – | 18 | 16.6 | 6.1 | 3.39 | 1.59 | 25 | 9.47 | 6.21 | 1.95 | – | – | – | 0.627 | 0.885 | – | – | – | – | – | – | – | 2.66 | 0.898 | – | – | – | – | – | – | – | – | – | – | – | – | – | – | – | – | 19.5 | – | 27.6 | 20.1 | 28.2 | – | 5.5 | –
WT | WT6X20 | WT6X20 | F | 20 | 5.84 | WT6X20 | 5.97 | 6 | – | – | – | 8.01 | 8 | – | – | – | 0.295 | 0.3125 | 0.1875 | 0.515 | 0.5 | 0.515 | – | – | 1.02 | 1.375 | – | – | 1.09 | – | – | 0.365 | 7.77 | – | – | – | – | 20.2 | 14.4 | 5.28 | 2.95 | 1.57 | 22 | 8.38 | 5.5 | 1.94 | – | – | – | 0.452 | 0.62 | – | – | – | – | – | – | – | 2.63 | 0.901 | – | – | – | – | – | – | – | – | – | – | – | – | – | – | – | – | 19.3 | – | 27.4 | 20 | 28 | – | 5.5 | –
WT | WT6X17.5 | WT6X17.5 | F | 17.5 | 5.17 | WT6X17.5 | 6.25 | 6.25 | – | – | – | 6.56 | 6.5 | – | – | – | 0.3 | 0.3125 | 0.1875 | 0.52 | 0.5 | 0.52 | – | – | 0.82 | 1.1875 | – | – | 1.3 | – | – | 0.394 | 6.31 | – | – | – | – | 20.8 | 16 | 5.71 | 3.23 | 1.76 | 12.2 | 5.73 | 3.73 | 1.54 | – | – | – | 0.369 | 0.437 | – | – | – | – | – | – | – | 2.56 | 0.834 | – | – | – | – | – | – | – | – | – | – | – | – | – | – | – | – | 18.5 | – | 25.1 | 19.1 | 25.6 | – | 3.5 | –
WT | WT6X15 | WT6X15 | F | 15 | 4.4 | WT6X15 | 6.17 | 6.125 | – | – | – | 6.52 | 6.5 | – | – | – | 0.26 | 0.25 | 0.125 | 0.44 | 0.4375 | 0.44 | – | – | 0.74 | 1.125 | – | – | 1.27 | – | – | 0.337 | 7.41 | – | – | – | – | 23.7 | 13.5 | 4.83 | 2.75 | 1.75 | 10.2 | 4.78 | 3.12 | 1.52 | – | – | – | 0.228 | 0.267 | – | – | – | – | – | – | – | 2.54 | 0.83 | – | – | – | – | – | – | – | – | – | – | – | – | – | – | – | – | 18.3 | – | 24.9 | 18.9 | 25.4 | – | 3.5 | –
WT | WT6X13 | WT6X13 | F | 13 | 3.82 | WT6X13 | 6.11 | 6.125 | – | – | – | 6.49 | 6.5 | – | – | – | 0.23 | 0.25 | 0.125 | 0.38 | 0.375 | 0.38 | – | – | 0.68 | 1.0625 | – | – | 1.25 | – | – | 0.295 | 8.54 | – | – | – | – | 26.6 | 11.7 | 4.2 | 2.4 | 1.75 | 8.66 | 4.08 | 2.67 | 1.51 | – | – | – | 0.15 | 0.174 | – | – | – | – | – | – | – | 2.54 | 0.827 | – | – | – | – | – | – | – | – | – | – | – | – | – | – | – | – | 18.2 | – | 24.7 | 18.7 | 25.2 | – | 3.5 | –
WT | WT6X11 | WT6X11 | F | 11 | 3.24 | WT6X11 | 6.16 | 6.125 | – | – | – | 4.03 | 4 | – | – | – | 0.26 | 0.25 | 0.125 | 0.425 | 0.4375 | 0.425 | – | – | 0.725 | 0.9375 | – | – | 1.63 | – | – | 0.402 | 4.74 | – | – | – | – | 23.7 | 11.7 | 4.63 | 2.59 | 1.9 | 2.33 | 1.83 | 1.15 | 0.847 | – | – | – | 0.146 | 0.137 | – | – | – | – | – | – | – | 2.52 | 0.683 | – | – | – | – | – | – | – | – | – | – | – | – | – | – | – | – | 16 | – | 20 | 16.4 | 20.4 | – | 2.25 | –
WT | WT6X9.5 | WT6X9.5 | F | 9.5 | 2.79 | WT6X9.5 | 6.08 | 6.125 | – | – | – | 4.01 | 4 | – | – | – | 0.235 | 0.25 | 0.125 | 0.35 | 0.375 | 0.35 | – | – | 0.65 | 0.875 | – | – | 1.65 | – | – | 0.348 | 5.72 | – | – | – | – | 25.9 | 10.1 | 4.11 | 2.28 | 1.9 | 1.88 | 1.49 | 0.939 | 0.821 | – | – | – | 0.0899 | 0.0934 | – | – | – | – | – | – | – | 2.54 | 0.665 | – | – | – | – | – | – | – | – | – | – | – | – | – | – | – | – | 15.8 | – | 19.8 | 16.2 | 20.2 | – | 2.25 | –
WT | WT6X8 | WT6X8 | F | 8 | 2.36 | WT6X8 | 6 | 6 | – | – | – | 3.99 | 4 | – | – | – | 0.22 | 0.25 | 0.125 | 0.265 | 0.25 | 0.265 | – | – | 0.565 | 0.8125 | – | – | 1.74 | – | – | 0.639 | 7.53 | – | – | – | – | 27.3 | 8.7 | 3.72 | 2.04 | 1.92 | 1.41 | 1.13 | 0.706 | 0.773 | – | – | – | 0.0511 | 0.0678 | – | – | – | – | – | – | – | 2.62 | 0.624 | – | – | – | – | – | – | – | – | – | – | – | – | – | – | – | – | 15.6 | – | 19.6 | 16 | 20 | – | 2.25 | –
WT | WT6X7 | WT6X7 | F | 7 | 2.08 | WT6X7 | 5.96 | 6 | – | – | – | 3.97 | 4 | – | – | – | 0.2 | 0.1875 | 0.125 | 0.225 | 0.25 | 0.225 | – | – | 0.525 | 0.75 | – | – | 1.76 | – | – | 0.76 | 8.82 | – | – | – | – | 29.8 | 7.67 | 3.32 | 1.83 | 1.92 | 1.18 | 0.947 | 0.593 | 0.753 | – | – | – | 0.035 | 0.0493 | – | – | – | – | – | – | – | 2.64 | 0.611 | – | – | – | – | – | – | – | – | – | – | – | – | – | – | – | – | 15.5 | – | 19.5 | 15.9 | 19.9 | – | 2.25 | –
WT | WT5X56 | WT5X56 | F | 56 | 16.5 | WT5X56 | 5.68 | 5.625 | – | – | – | 10.4 | 10.375 | – | – | – | 0.755 | 0.75 | 0.375 | 1.25 | 1.25 | 1.25 | – | – | 1.75 | 1.9375 | – | – | 1.21 | – | – | 0.791 | 4.17 | – | – | – | – | 7.52 | 28.6 | 13.4 | 6.4 | 1.32 | 118 | 34.6 | 22.6 | 2.67 | – | – | – | 7.5 | 16.9 | – | – | – | – | – | – | – | 3.04 | 0.963 | – | – | – | – | – | – | – | – | – | – | – | – | – | – | – | – | 21.2 | – | 31.6 | 21.8 | 32.2 | – | 5.5 | –
WT | WT5X50 | WT5X50 | F | 50 | 14.7 | WT5X50 | 5.55 | 5.5 | – | – | – | 10.3 | 10.375 | – | – | – | 0.68 | 0.6875 | 0.375 | 1.12 | 1.125 | 1.12 | – | – | 1.62 | 1.8125 | – | – | 1.13 | – | – | 0.711 | 4.62 | – | – | – | – | 8.16 | 24.5 | 11.4 | 5.56 | 1.29 | 103 | 30.5 | 20 | 2.65 | – | – | – | 5.41 | 11.9 | – | – | – | – | – | – | – | 3 | 0.964 | – | – | – | – | – | – | – | – | – | – | – | – | – | – | – | – | 20.9 | – | 31.2 | 21.4 | 31.7 | – | 5.5 | –
WT | WT5X44 | WT5X44 | F | 44 | 13 | WT5X44 | 5.42 | 5.375 | – | – | – | 10.3 | 10.25 | – | – | – | 0.605 | 0.625 | 0.3125 | 0.99 | 1 | 0.99 | – | – | 1.49 | 1.6875 | – | – | 1.06 | – | – | 0.631 | 5.18 | – | – | – | – | 8.96 | 20.8 | 9.65 | 4.77 | 1.27 | 89.3 | 26.5 | 17.4 | 2.63 | – | – | – | 3.75 | 8.02 | – | – | – | – | – | – | – | 2.97 | 0.964 | – | – | – | – | – | – | – | – | – | – | – | – | – | – | – | – | 20.6 | – | 30.9 | 21.1 | 31.4 | – | 5.5 | –
WT | WT5X38.5 | WT5X38.5 | F | 38.5 | 11.3 | WT5X38.5 | 5.3 | 5.25 | – | – | – | 10.2 | 10.25 | – | – | – | 0.53 | 0.5 | 0.25 | 0.87 | 0.875 | 0.87 | – | – | 1.37 | 1.5625 | – | – | 0.99 | – | – | 0.555 | 5.86 | – | – | – | – | 10 | 17.4 | 8.06 | 4.05 | 1.24 | 76.8 | 22.9 | 15.1 | 2.6 | – | – | – | 2.55 | 5.31 | – | – | – | – | – | – | – | 2.94 | 0.964 | – | – | – | – | – | – | – | – | – | – | – | – | – | – | – | – | 20.3 | – | 30.5 | 20.8 | 31 | – | 5.5 | –
WT | WT5X34 | WT5X34 | F | 34 | 10 | WT5X34 | 5.2 | 5.25 | – | – | – | 10.1 | 10.125 | – | – | – | 0.47 | 0.5 | 0.25 | 0.77 | 0.75 | 0.77 | – | – | 1.27 | 1.4375 | – | – | 0.932 | – | – | 0.493 | 6.58 | – | – | – | – | 11.1 | 14.9 | 6.85 | 3.49 | 1.22 | 66.7 | 20 | 13.2 | 2.58 | – | – | – | 1.78 | 3.62 | – | – | – | – | – | – | – | 2.91 | 0.965 | – | – | – | – | – | – | – | – | – | – | – | – | – | – | – | – | 20 | – | 30.1 | 20.5 | 30.6 | – | 5.5 | –
WT | WT5X30 | WT5X30 | F | 30 | 8.84 | WT5X30 | 5.11 | 5.125 | – | – | – | 10.1 | 10.125 | – | – | – | 0.42 | 0.4375 | 0.25 | 0.68 | 0.6875 | 0.68 | – | – | 1.18 | 1.375 | – | – | 0.884 | – | – | 0.438 | 7.41 | – | – | – | – | 12.2 | 12.9 | 5.87 | 3.04 | 1.21 | 58.1 | 17.5 | 11.5 | 2.57 | – | – | – | 1.23 | 2.46 | – | – | – | – | – | – | – | 2.89 | 0.964 | – | – | – | – | – | – | – | – | – | – | – | – | – | – | – | – | 19.8 | – | 29.9 | 20.3 | 30.4 | – | 5.5 | –
WT | WT5X27 | WT5X27 | F | 27 | 7.9 | WT5X27 | 5.05 | 5 | – | – | – | 10 | 10 | – | – | – | 0.37 | 0.375 | 0.1875 | 0.615 | 0.625 | 0.615 | – | – | 1.12 | 1.3125 | – | – | 0.836 | – | – | 0.395 | 8.15 | – | – | – | – | 13.6 | 11.1 | 5.05 | 2.64 | 1.19 | 51.7 | 15.6 | 10.3 | 2.56 | – | – | – | 0.909 | 1.78 | – | – | – | – | – | – | – | 2.87 | 0.966 | – | – | – | – | – | – | – | – | – | – | – | – | – | – | – | – | 19.6 | – | 29.6 | 20.1 | 30.1 | – | 5.5 | –
WT | WT5X24.5 | WT5X24.5 | F | 24.5 | 7.21 | WT5X24.5 | 4.99 | 5 | – | – | – | 10 | 10 | – | – | – | 0.34 | 0.3125 | 0.1875 | 0.56 | 0.5625 | 0.56 | – | – | 1.06 | 1.25 | – | – | 0.807 | – | – | 0.361 | 8.93 | – | – | – | – | 14.7 | 10 | 4.52 | 2.39 | 1.18 | 46.7 | 14.1 | 9.34 | 2.54 | – | – | – | 0.693 | 1.33 | – | – | – | – | – | – | – | 2.85 | 0.966 | – | – | – | – | – | – | – | – | – | – | – | – | – | – | – | – | 19.5 | – | 29.5 | 20 | 30 | – | 5.5 | –
WT | WT5X22.5 | WT5X22.5 | F | 22.5 | 6.63 | WT5X22.5 | 5.05 | 5 | – | – | – | 8.02 | 8 | – | – | – | 0.35 | 0.375 | 0.1875 | 0.62 | 0.625 | 0.62 | – | – | 1.12 | 1.3125 | – | – | 0.907 | – | – | 0.413 | 6.47 | – | – | – | – | 14.4 | 10.2 | 4.65 | 2.47 | 1.24 | 26.7 | 10.1 | 6.65 | 2.01 | – | – | – | 0.753 | 0.981 | – | – | – | – | – | – | – | 2.43 | 0.94 | – | – | – | – | – | – | – | – | – | – | – | – | – | – | – | – | 17.6 | – | 25.6 | 18.1 | 26.1 | – | 5.5 | –
WT | WT5X19.5 | WT5X19.5 | F | 19.5 | 5.73 | WT5X19.5 | 4.96 | 5 | – | – | – | 7.99 | 8 | – | – | – | 0.315 | 0.3125 | 0.1875 | 0.53 | 0.5 | 0.53 | – | – | 1.03 | 1.1875 | – | – | 0.876 | – | – | 0.359 | 7.53 | – | – | – | – | 15.7 | 8.84 | 3.99 | 2.16 | 1.24 | 22.5 | 8.57 | 5.64 | 1.98 | – | – | – | 0.487 | 0.616 | – | – | – | – | – | – | – | 2.42 | 0.936 | – | – | – | – | – | – | – | – | – | – | – | – | – | – | – | – | 17.4 | – | 25.4 | 17.9 | 25.9 | – | 5.5 | –
WT | WT5X16.5 | WT5X16.5 | F | 16.5 | 4.85 | WT5X16.5 | 4.87 | 4.875 | – | – | – | 7.96 | 8 | – | – | – | 0.29 | 0.3125 | 0.1875 | 0.435 | 0.4375 | 0.435 | – | – | 0.935 | 1.125 | – | – | 0.869 | – | – | 0.305 | 9.15 | – | – | – | – | 16.8 | 7.71 | 3.48 | 1.93 | 1.26 | 18.3 | 7 | 4.6 | 1.94 | – | – | – | 0.291 | 0.356 | – | – | – | – | – | – | – | 2.4 | 0.927 | – | – | – | – | – | – | – | – | – | – | – | – | – | – | – | – | 17.2 | – | 25.1 | 17.7 | 25.7 | – | 5.5 | –
WT | WT5X15 | WT5X15 | F | 15 | 4.42 | WT5X15 | 5.24 | 5.25 | – | – | – | 5.81 | 5.75 | – | – | – | 0.3 | 0.3125 | 0.1875 | 0.51 | 0.5 | 0.51 | – | – | 0.81 | 1.125 | – | – | 1.1 | – | – | 0.38 | 5.7 | – | – | – | – | 17.5 | 9.28 | 4.01 | 2.24 | 1.45 | 8.35 | 4.41 | 2.87 | 1.37 | – | – | – | 0.31 | 0.273 | – | – | – | – | – | – | – | 2.17 | 0.849 | – | – | – | – | – | – | – | – | – | – | – | – | – | – | – | – | 15.9 | – | 21.7 | 16.3 | 22.1 | – | 2.75 | –
WT | WT5X13 | WT5X13 | F | 13 | 3.81 | WT5X13 | 5.17 | 5.125 | – | – | – | 5.77 | 5.75 | – | – | – | 0.26 | 0.25 | 0.125 | 0.44 | 0.4375 | 0.44 | – | – | 0.74 | 1.0625 | – | – | 1.06 | – | – | 0.33 | 6.56 | – | – | – | – | 19.9 | 7.86 | 3.39 | 1.91 | 1.44 | 7.05 | 3.75 | 2.44 | 1.36 | – | – | – | 0.201 | 0.173 | – | – | – | – | – | – | – | 2.15 | 0.848 | – | – | – | – | – | – | – | – | – | – | – | – | – | – | – | – | 15.7 | – | 21.5 | 16.1 | 21.9 | – | 2.75 | –
WT | WT5X11 | WT5X11 | F | 11 | 3.24 | WT5X11 | 5.09 | 5.125 | – | – | – | 5.75 | 5.75 | – | – | – | 0.24 | 0.25 | 0.125 | 0.36 | 0.375 | 0.36 | – | – | 0.66 | 0.9375 | – | – | 1.07 | – | – | 0.282 | 7.99 | – | – | – | – | 21.2 | 6.88 | 3.02 | 1.72 | 1.46 | 5.71 | 3.05 | 1.99 | 1.33 | – | – | – | 0.119 | 0.107 | – | – | – | – | – | – | – | 2.16 | 0.83 | – | – | – | – | – | – | – | – | – | – | – | – | – | – | – | – | 15.5 | – | 21.3 | 15.9 | 21.7 | – | 2.75 | –
WT | WT5X9.5 | WT5X9.5 | F | 9.5 | 2.81 | WT5X9.5 | 5.12 | 5.125 | – | – | – | 4.02 | 4 | – | – | – | 0.25 | 0.25 | 0.125 | 0.395 | 0.375 | 0.395 | – | – | 0.695 | 0.9375 | – | – | 1.28 | – | – | 0.349 | 5.09 | – | – | – | – | 20.5 | 6.68 | 3.1 | 1.74 | 1.54 | 2.15 | 1.67 | 1.07 | 0.874 | – | – | – | 0.116 | 0.0796 | – | – | – | – | – | – | – | 2.08 | 0.729 | – | – | – | – | – | – | – | – | – | – | – | – | – | – | – | – | 13.9 | – | 17.9 | 14.3 | 18.3 | – | 2.25 | –
WT | WT5X8.5 | WT5X8.5 | F | 8.5 | 2.5 | WT5X8.5 | 5.06 | 5 | – | – | – | 4.01 | 4 | – | – | – | 0.24 | 0.25 | 0.125 | 0.33 | 0.3125 | 0.33 | – | – | 0.63 | 0.875 | – | – | 1.32 | – | – | 0.311 | 6.08 | – | – | – | – | 21.1 | 6.06 | 2.9 | 1.62 | 1.56 | 1.78 | 1.4 | 0.887 | 0.844 | – | – | – | 0.0776 | 0.061 | – | – | – | – | – | – | – | 2.11 | 0.703 | – | – | – | – | – | – | – | – | – | – | – | – | – | – | – | – | 13.8 | – | 17.8 | 14.1 | 18.1 | – | 2.25 | –
WT | WT5X7.5 | WT5X7.5 | F | 7.5 | 2.21 | WT5X7.5 | 5 | 5 | – | – | – | 4 | 4 | – | – | – | 0.23 | 0.25 | 0.125 | 0.27 | 0.25 | 0.27 | – | – | 0.57 | 0.8125 | – | – | 1.37 | – | – | 0.305 | 7.41 | – | – | – | – | 21.7 | 5.45 | 2.71 | 1.5 | 1.57 | 1.45 | 1.15 | 0.723 | 0.81 | – | – | – | 0.0518 | 0.0475 | – | – | – | – | – | – | – | 2.16 | 0.672 | – | – | – | – | – | – | – | – | – | – | – | – | – | – | – | – | 13.6 | – | 17.6 | 14 | 18 | – | 2.25 | –
WT | WT5X6 | WT5X6 | F | 6 | 1.77 | WT5X6 | 4.94 | 4.875 | – | – | – | 3.96 | 4 | – | – | – | 0.19 | 0.1875 | 0.125 | 0.21 | 0.1875 | 0.21 | – | – | 0.51 | 0.75 | – | – | 1.36 | – | – | 0.322 | 9.43 | – | – | – | – | 26 | 4.35 | 2.2 | 1.22 | 1.57 | 1.09 | 0.869 | 0.551 | 0.785 | – | – | – | 0.0272 | 0.0255 | – | – | – | – | – | – | – | 2.16 | 0.661 | – | – | – | – | – | – | – | – | – | – | – | – | – | – | – | – | 13.5 | – | 17.4 | 13.8 | 17.8 | – | 2.25 | –
WT | WT4X33.5 | WT4X33.5 | F | 33.5 | 9.84 | WT4X33.5 | 4.5 | 4.5 | – | – | – | 8.28 | 8.25 | – | – | – | 0.57 | 0.5625 | 0.3125 | 0.935 | 0.9375 | 0.935 | – | – | 1.33 | 1.625 | – | – | 0.936 | – | – | 0.594 | 4.43 | – | – | – | – | 7.89 | 10.9 | 6.29 | 3.05 | 1.05 | 44.3 | 16.3 | 10.7 | 2.12 | – | – | – | 2.51 | 3.56 | – | – | – | – | – | – | – | 2.41 | 0.962 | – | – | – | – | – | – | – | – | – | – | – | – | – | – | – | – | 16.8 | – | 25 | 17.3 | 25.6 | – | 5.5 | –
WT | WT4X29 | WT4X29 | F | 29 | 8.54 | WT4X29 | 4.38 | 4.375 | – | – | – | 8.22 | 8.25 | – | – | – | 0.51 | 0.5 | 0.25 | 0.81 | 0.8125 | 0.81 | – | – | 1.2 | 1.5 | – | – | 0.874 | – | – | 0.52 | 5.07 | – | – | – | – | 8.59 | 9.12 | 5.25 | 2.61 | 1.03 | 37.5 | 13.9 | 9.13 | 2.1 | – | – | – | 1.66 | 2.28 | – | – | – | – | – | – | – | 2.38 | 0.961 | – | – | – | – | – | – | – | – | – | – | – | – | – | – | – | – | 16.5 | – | 24.7 | 17 | 25.2 | – | 5.5 | –
WT | WT4X24 | WT4X24 | F | 24 | 7.05 | WT4X24 | 4.25 | 4.25 | – | – | – | 8.11 | 8.125 | – | – | – | 0.4 | 0.375 | 0.1875 | 0.685 | 0.6875 | 0.685 | – | – | 1.08 | 1.375 | – | – | 0.777 | – | – | 0.435 | 5.92 | – | – | – | – | 10.6 | 6.85 | 3.94 | 1.97 | 0.986 | 30.5 | 11.4 | 7.51 | 2.08 | – | – | – | 0.977 | 1.3 | – | – | – | – | – | – | – | 2.34 | 0.966 | – | – | – | – | – | – | – | – | – | – | – | – | – | – | – | – | 16.1 | – | 24.2 | 16.6 | 24.7 | – | 5.5 | –
WT | WT4X20 | WT4X20 | F | 20 | 5.87 | WT4X20 | 4.13 | 4.125 | – | – | – | 8.07 | 8.125 | – | – | – | 0.36 | 0.375 | 0.1875 | 0.56 | 0.5625 | 0.56 | – | – | 0.954 | 1.25 | – | – | 0.735 | – | – | 0.364 | 7.21 | – | – | – | – | 11.5 | 5.73 | 3.25 | 1.69 | 0.988 | 24.5 | 9.24 | 6.08 | 2.04 | – | – | – | 0.558 | 0.715 | – | – | – | – | – | – | – | 2.32 | 0.961 | – | – | – | – | – | – | – | – | – | – | – | – | – | – | – | – | 15.8 | – | 23.9 | 16.3 | 24.4 | – | 5.5 | –
WT | WT4X17.5 | WT4X17.5 | F | 17.5 | 5.14 | WT4X17.5 | 4.06 | 4 | – | – | – | 8.02 | 8 | – | – | – | 0.31 | 0.3125 | 0.1875 | 0.495 | 0.5 | 0.495 | – | – | 0.889 | 1.1875 | – | – | 0.688 | – | – | 0.321 | 8.1 | – | – | – | – | 13.1 | 4.82 | 2.71 | 1.43 | 0.968 | 21.3 | 8.05 | 5.31 | 2.03 | – | – | – | 0.384 | 0.48 | – | – | – | – | – | – | – | 2.3 | 0.963 | – | – | – | – | – | – | – | – | – | – | – | – | – | – | – | – | 15.6 | – | 23.6 | 16.1 | 24.2 | – | 5.5 | –
WT | WT4X15.5 | WT4X15.5 | F | 15.5 | 4.56 | WT4X15.5 | 4 | 4 | – | – | – | 8 | 8 | – | – | – | 0.285 | 0.3125 | 0.1875 | 0.435 | 0.4375 | 0.435 | – | – | 0.829 | 1.125 | – | – | 0.668 | – | – | 0.285 | 9.19 | – | – | – | – | 14 | 4.28 | 2.39 | 1.28 | 0.969 | 18.5 | 7.03 | 4.64 | 2.02 | – | – | – | 0.267 | 0.327 | – | – | – | – | – | – | – | 2.28 | 0.961 | – | – | – | – | – | – | – | – | – | – | – | – | – | – | – | – | 15.5 | – | 23.5 | 16 | 24 | – | 5.5 | –
WT | WT4X14 | WT4X14 | F | 14 | 4.12 | WT4X14 | 4.03 | 4 | – | – | – | 6.54 | 6.5 | – | – | – | 0.285 | 0.3125 | 0.1875 | 0.465 | 0.4375 | 0.465 | – | – | 0.859 | 0.9375 | – | – | 0.734 | – | – | 0.315 | 7.03 | – | – | – | – | 14.1 | 4.23 | 2.38 | 1.28 | 1.01 | 10.8 | 5.04 | 3.31 | 1.62 | – | – | – | 0.268 | 0.23 | – | – | – | – | – | – | – | 1.98 | 0.935 | – | – | – | – | – | – | – | – | – | – | – | – | – | – | – | – | 14.2 | – | 20.8 | 14.6 | 21.1 | – | 4 | –
WT | WT4X12 | WT4X12 | F | 12 | 3.54 | WT4X12 | 3.97 | 4 | – | – | – | 6.5 | 6.5 | – | – | – | 0.245 | 0.25 | 0.125 | 0.4 | 0.375 | 0.4 | – | – | 0.794 | 0.875 | – | – | 0.695 | – | – | 0.272 | 8.12 | – | – | – | – | 16.2 | 3.53 | 1.98 | 1.08 | 0.999 | 9.14 | 4.28 | 2.81 | 1.61 | – | – | – | 0.173 | 0.144 | – | – | – | – | – | – | – | 1.96 | 0.936 | – | – | – | – | – | – | – | – | – | – | – | – | – | – | – | – | 14.1 | – | 20.6 | 14.4 | 20.9 | – | 4 | –
WT | WT4X10.5 | WT4X10.5 | F | 10.5 | 3.08 | WT4X10.5 | 4.14 | 4.125 | – | – | – | 5.27 | 5.25 | – | – | – | 0.25 | 0.25 | 0.125 | 0.4 | 0.375 | 0.4 | – | – | 0.7 | 0.875 | – | – | 0.831 | – | – | 0.292 | 6.59 | – | – | – | – | 16.6 | 3.9 | 2.11 | 1.18 | 1.12 | 4.88 | 2.84 | 1.85 | 1.26 | – | – | – | 0.141 | 0.0916 | – | – | – | – | – | – | – | 1.8 | 0.877 | – | – | – | – | – | – | – | – | – | – | – | – | – | – | – | – | 13.2 | – | 18.5 | 13.6 | 18.8 | – | 2.75 | –
WT | WT4X9 | WT4X9 | F | 9 | 2.63 | WT4X9 | 4.07 | 4.125 | – | – | – | 5.25 | 5.25 | – | – | – | 0.23 | 0.25 | 0.125 | 0.33 | 0.3125 | 0.33 | – | – | 0.63 | 0.8125 | – | – | 0.834 | – | – | 0.251 | 7.95 | – | – | – | – | 17.7 | 3.41 | 1.86 | 1.05 | 1.14 | 3.98 | 2.33 | 1.52 | 1.23 | – | – | – | 0.0855 | 0.0562 | – | – | – | – | – | – | – | 1.8 | 0.863 | – | – | – | – | – | – | – | – | – | – | – | – | – | – | – | – | 13.1 | – | 18.3 | 13.4 | 18.6 | – | 2.75 | –
WT | WT4X7.5 | WT4X7.5 | F | 7.5 | 2.22 | WT4X7.5 | 4.06 | 4 | – | – | – | 4.02 | 4 | – | – | – | 0.245 | 0.25 | 0.125 | 0.315 | 0.3125 | 0.315 | – | – | 0.615 | 0.8125 | – | – | 0.998 | – | – | 0.276 | 6.37 | – | – | – | – | 16.6 | 3.28 | 1.91 | 1.07 | 1.22 | 1.7 | 1.33 | 0.849 | 0.876 | – | – | – | 0.0679 | 0.0382 | – | – | – | – | – | – | – | 1.72 | 0.76 | – | – | – | – | – | – | – | – | – | – | – | – | – | – | – | – | 11.8 | – | 15.8 | 12.1 | 16.2 | – | 2.25 | –
WT | WT4X6.5 | WT4X6.5 | F | 6.5 | 1.92 | WT4X6.5 | 4 | 4 | – | – | – | 4 | 4 | – | – | – | 0.23 | 0.25 | 0.125 | 0.255 | 0.25 | 0.255 | – | – | 0.555 | 0.75 | – | – | 1.03 | – | – | 0.24 | 7.84 | – | – | – | – | 17.4 | 2.89 | 1.74 | 0.974 | 1.23 | 1.36 | 1.07 | 0.682 | 0.843 | – | – | – | 0.0433 | 0.0269 | – | – | – | – | – | – | – | 1.74 | 0.733 | – | – | – | – | – | – | – | – | – | – | – | – | – | – | – | – | 11.7 | – | 15.7 | 12 | 16 | – | 2.25 | –
WT | WT4X5 | WT4X5 | F | 5 | 1.48 | WT4X5 | 3.95 | 4 | – | – | – | 3.94 | 4 | – | – | – | 0.17 | 0.1875 | 0.125 | 0.205 | 0.1875 | 0.205 | – | – | 0.505 | 0.6875 | – | – | 0.953 | – | – | 0.188 | 9.61 | – | – | – | – | 23.2 | 2.15 | 1.27 | 0.717 | 1.2 | 1.05 | 0.826 | 0.531 | 0.84 | – | – | – | 0.0212 | 0.0114 | – | – | – | – | – | – | – | 1.7 | 0.749 | – | – | – | – | – | – | – | – | – | – | – | – | – | – | – | – | 11.5 | – | 15.4 | 11.8 | 15.8 | – | 2.25 | –
WT | WT3X12.5 | WT3X12.5 | F | 12.5 | 3.67 | WT3X12.5 | 3.19 | 3.25 | – | – | – | 6.08 | 6.125 | – | – | – | 0.32 | 0.3125 | 0.1875 | 0.455 | 0.4375 | 0.455 | – | – | 0.705 | 0.9375 | – | – | 0.61 | – | – | 0.302 | 6.68 | – | – | – | – | 10 | 2.29 | 1.68 | 0.886 | 0.789 | 8.53 | 4.28 | 2.81 | 1.52 | – | – | – | 0.229 | 0.171 | – | – | – | – | – | – | – | 1.76 | 0.953 | – | – | – | – | – | – | – | – | – | – | – | – | – | – | – | – | 12.1 | – | 18.2 | 12.5 | 18.5 | – | 3.5 | –
WT | WT3X10 | WT3X10 | F | 10 | 2.94 | WT3X10 | 3.1 | 3.125 | – | – | – | 6.02 | 6 | – | – | – | 0.26 | 0.25 | 0.125 | 0.365 | 0.375 | 0.365 | – | – | 0.615 | 0.875 | – | – | 0.56 | – | – | 0.244 | 8.25 | – | – | – | – | 11.9 | 1.76 | 1.29 | 0.693 | 0.774 | 6.64 | 3.36 | 2.21 | 1.5 | – | – | – | 0.12 | 0.0858 | – | – | – | – | – | – | – | 1.73 | 0.953 | – | – | – | – | – | – | – | – | – | – | – | – | – | – | – | – | 11.9 | – | 17.9 | 12.2 | 18.2 | – | 3.5 | –
WT | WT3X7.5 | WT3X7.5 | F | 7.5 | 2.21 | WT3X7.5 | 3 | 3 | – | – | – | 5.99 | 6 | – | – | – | 0.23 | 0.25 | 0.125 | 0.26 | 0.25 | 0.26 | – | – | 0.51 | 0.75 | – | – | 0.558 | – | – | 0.185 | 11.5 | – | – | – | – | 13 | 1.41 | 1.03 | 0.577 | 0.797 | 4.66 | 2.37 | 1.56 | 1.45 | – | – | – | 0.0504 | 0.0342 | – | – | – | – | – | – | – | 1.71 | 0.937 | – | – | – | – | – | – | – | – | – | – | – | – | – | – | – | – | 11.7 | – | 17.6 | 12 | 18 | – | 3.5 | –
WT | WT3X8 | WT3X8 | F | 8 | 2.37 | WT3X8 | 3.14 | 3.125 | – | – | – | 4.03 | 4 | – | – | – | 0.26 | 0.25 | 0.125 | 0.405 | 0.375 | 0.405 | – | – | 0.655 | 0.875 | – | – | 0.676 | – | – | 0.294 | 4.98 | – | – | – | – | 12.1 | 1.69 | 1.25 | 0.685 | 0.844 | 2.21 | 1.69 | 1.1 | 0.966 | – | – | – | 0.111 | 0.0426 | – | – | – | – | – | – | – | 1.37 | 0.88 | – | – | – | – | – | – | – | – | – | – | – | – | – | – | – | – | 10 | – | 14 | 10.3 | 14.3 | – | 2.25 | –
WT | WT3X6 | WT3X6 | F | 6 | 1.78 | WT3X6 | 3.02 | 3 | – | – | – | 4 | 4 | – | – | – | 0.23 | 0.25 | 0.125 | 0.28 | 0.25 | 0.28 | – | – | 0.53 | 0.75 | – | – | 0.677 | – | – | 0.222 | 7.14 | – | – | – | – | 13.1 | 1.32 | 1.01 | 0.564 | 0.862 | 1.5 | 1.16 | 0.748 | 0.918 | – | – | – | 0.0449 | 0.0178 | – | – | – | – | – | – | – | 1.37 | 0.846 | – | – | – | – | – | – | – | – | – | – | – | – | – | – | – | – | 9.7 | – | 13.7 | 10 | 14 | – | 2.25 | –
WT | WT3X4.5 | WT3X4.5 | F | 4.5 | 1.34 | WT3X4.5 | 2.95 | 3 | – | – | – | 3.94 | 4 | – | – | – | 0.17 | 0.1875 | 0.125 | 0.215 | 0.1875 | 0.215 | – | – | 0.465 | 0.6875 | – | – | 0.623 | – | – | 0.17 | 9.16 | – | – | – | – | 17.4 | 0.95 | 0.72 | 0.408 | 0.842 | 1.1 | 0.856 | 0.557 | 0.905 | – | – | – | 0.0202 | 0.00736 | – | – | – | – | – | – | – | 1.34 | 0.852 | – | – | – | – | – | – | – | – | – | – | – | – | – | – | – | – | 9.5 | – | 13.4 | 9.84 | 13.8 | – | 2.25 | –
WT | WT3X4.25 | WT3X4.25 | F | 4.25 | 1.26 | WT3X4.25 | 2.92 | 2.875 | – | – | – | 3.94 | 4 | – | – | – | 0.17 | 0.1875 | 0.125 | 0.195 | 0.1875 | 0.195 | – | – | 0.445 | 0.6875 | – | – | 0.637 | – | – | 0.16 | 10.1 | – | – | – | – | 17.2 | 0.905 | 0.7 | 0.397 | 0.848 | 0.995 | 0.778 | 0.505 | 0.89 | – | – | – | 0.0166 | 0.0062 | – | – | – | – | – | – | – | 1.34 | 0.839 | – | – | – | – | – | – | – | – | – | – | – | – | – | – | – | – | 9.44 | – | 13.4 | 9.78 | 13.7 | – | 2.25 | –
WT | WT2.5X9.5 | WT2.5X9.5 | F | 9.5 | 2.78 | WT2.5X9.5 | 2.58 | 2.625 | – | – | – | 5.03 | 5 | – | – | – | 0.27 | 0.25 | 0.125 | 0.43 | 0.4375 | 0.43 | – | – | 0.73 | 0.8125 | – | – | 0.487 | – | – | 0.276 | 5.85 | – | – | – | – | 9.56 | 1.01 | 0.97 | 0.485 | 0.604 | 4.56 | 2.76 | 1.81 | 1.28 | – | – | – | 0.157 | 0.0775 | – | – | – | – | – | – | – | 1.44 | 0.964 | – | – | – | – | – | – | – | – | – | – | – | – | – | – | – | – | 9.93 | – | 15 | 10.2 | 15.2 | – | 2.75 | –
WT | WT2.5X8 | WT2.5X8 | F | 8 | 2.35 | WT2.5X8 | 2.51 | 2.5 | – | – | – | 5 | 5 | – | – | – | 0.24 | 0.25 | 0.125 | 0.36 | 0.375 | 0.36 | – | – | 0.66 | 0.75 | – | – | 0.458 | – | – | 0.235 | 6.94 | – | – | – | – | 10.5 | 0.845 | 0.801 | 0.413 | 0.599 | 3.75 | 2.28 | 1.5 | 1.26 | – | – | – | 0.0958 | 0.0453 | – | – | – | – | – | – | – | 1.43 | 0.962 | – | – | – | – | – | – | – | – | – | – | – | – | – | – | – | – | 9.76 | – | 14.8 | 10 | 15 | – | 2.75 | –
WT | WT2X6.5 | WT2X6.5 | F | 6.5 | 1.91 | WT2X6.5 | 2.08 | 2.125 | – | – | – | 4.06 | 4 | – | – | – | 0.28 | 0.25 | 0.125 | 0.345 | 0.375 | 0.345 | – | – | 0.595 | 0.75 | – | – | 0.44 | – | – | 0.236 | 5.88 | – | – | – | – | 7.43 | 0.526 | 0.616 | 0.321 | 0.524 | 1.93 | 1.46 | 0.95 | 1 | – | – | – | 0.075 | 0.0233 | – | – | – | – | – | – | – | 1.16 | 0.947 | – | – | – | – | – | – | – | – | – | – | – | – | – | – | – | – | 7.95 | – | 12 | 8.22 | 12.3 | – | 2.25 | –
MT | MT6.25X6.2 | MT6.25X6.2 | F | 6.2 | 1.82 | MT6.25X6.2 | 6.27 | 6.25 | – | – | – | 3.75 | 3.75 | – | – | – | 0.155 | 0.125 | 0.0625 | 0.228 | 0.25 | 0.228 | – | – | 0.563 | 0.5625 | – | – | 1.74 | – | – | 0.372 | 8.22 | – | – | – | – | 40.4 | 7.29 | 2.92 | 1.61 | 2.01 | 1 | 0.839 | 0.536 | 0.746 | – | – | – | 0.0246 | 0.0284 | – | – | – | – | – | – | – | 2.69 | 0.634 | – | – | – | – | – | – | – | – | – | – | – | – | – | – | – | – | – | – | – | – | – | – | – | –
MT | MT6.25X5.8 | MT6.25X5.8 | F | 5.8 | 1.7 | MT6.25X5.8 | 6.25 | 6.25 | – | – | – | 3.5 | 3.5 | – | – | – | 0.155 | 0.125 | 0.0625 | 0.211 | 0.1875 | 0.211 | – | – | 0.563 | 0.5625 | – | – | 1.84 | – | – | 0.808 | 8.29 | – | – | – | – | 40.3 | 6.94 | 2.86 | 1.57 | 2.03 | 0.756 | 0.684 | 0.432 | 0.669 | – | – | – | 0.0206 | 0.0268 | – | – | – | – | – | – | – | 2.75 | 0.602 | – | – | – | – | – | – | – | – | – | – | – | – | – | – | – | – | – | – | – | – | – | – | – | –
MT | MT6X5.9 | MT6X5.9 | F | 5.9 | 1.74 | MT6X5.9 | 6 | 6 | – | – | – | 3.07 | 3.125 | – | – | – | 0.177 | 0.1875 | 0.125 | 0.225 | 0.25 | 0.225 | – | – | 0.563 | 0.5625 | – | – | 1.89 | – | – | 1.13 | 6.82 | – | – | – | – | 33.9 | 6.61 | 2.89 | 1.61 | 1.96 | 0.543 | 0.575 | 0.354 | 0.561 | – | – | – | 0.0249 | 0.0337 | – | – | – | – | – | – | – | 2.71 | 0.567 | – | – | – | – | – | – | – | – | – | – | – | – | – | – | – | – | – | – | – | – | – | – | – | –
MT | MT6X5.4 | MT6X5.4 | F | 5.4 | 1.59 | MT6X5.4 | 5.99 | 6 | – | – | – | 3.07 | 3.125 | – | – | – | 0.16 | 0.1875 | 0.125 | 0.21 | 0.1875 | 0.21 | – | – | 0.563 | 0.5625 | – | – | 1.86 | – | – | 1.05 | 7.31 | – | – | – | – | 37.4 | 6.03 | 2.63 | 1.46 | 1.95 | 0.506 | 0.532 | 0.33 | 0.566 | – | – | – | 0.0196 | 0.025 | – | – | – | – | – | – | – | 2.69 | 0.574 | – | – | – | – | – | – | – | – | – | – | – | – | – | – | – | – | – | – | – | – | – | – | – | –
MT | MT6X5 | MT6X5 | F | 5 | 1.48 | MT6X5 | 5.99 | 6 | – | – | – | 3.25 | 3.25 | – | – | – | 0.149 | 0.125 | 0.0625 | 0.18 | 0.1875 | 0.18 | – | – | 0.5 | 0.5 | – | – | 1.86 | – | – | 1.08 | 9.03 | – | – | – | – | 40.2 | 5.62 | 2.45 | 1.36 | 1.96 | 0.517 | 0.509 | 0.318 | 0.594 | – | – | – | 0.0145 | 0.0202 | – | – | – | – | – | – | – | 2.71 | 0.572 | – | – | – | – | – | – | – | – | – | – | – | – | – | – | – | – | – | – | – | – | – | – | – | –
MT | MT5X4.5 | MT5X4.5 | F | 4.5 | 1.33 | MT5X4.5 | 5 | 5 | – | – | – | 2.69 | 2.75 | – | – | – | 0.157 | 0.1875 | 0.125 | 0.206 | 0.1875 | 0.206 | – | – | 0.563 | 0.5625 | – | – | 1.54 | – | – | 0.808 | 6.53 | – | – | – | – | 31.8 | 3.47 | 1.81 | 1 | 1.62 | 0.336 | 0.403 | 0.25 | 0.505 | – | – | – | 0.0156 | 0.0138 | – | – | – | – | – | – | – | 2.22 | 0.585 | – | – | – | – | – | – | – | – | – | – | – | – | – | – | – | – | – | – | – | – | – | – | – | –
MT | MT5X4 | MT5X4 | F | 4 | 1.19 | MT5X4 | 4.98 | 5 | – | – | – | 2.69 | 2.75 | – | – | – | 0.141 | 0.125 | 0.0625 | 0.182 | 0.1875 | 0.182 | – | – | 0.563 | 0.5625 | – | – | 1.52 | – | – | 0.809 | 7.39 | – | – | – | – | 35.3 | 3.08 | 1.61 | 0.894 | 1.62 | 0.296 | 0.354 | 0.22 | 0.502 | – | – | – | 0.0112 | 0.00989 | – | – | – | – | – | – | – | 2.22 | 0.583 | – | – | – | – | – | – | – | – | – | – | – | – | – | – | – | – | – | – | – | – | – | – | – | –
MT | MT5X3.75 | MT5X3.75 | F | 3.75 | 1.11 | MT5X3.75 | 5 | 5 | – | – | – | 2.69 | 2.75 | – | – | – | 0.13 | 0.125 | 0.0625 | 0.173 | 0.1875 | 0.173 | – | – | 0.438 | 0.4375 | – | – | 1.51 | – | – | 0.759 | 7.77 | – | – | – | – | 38.4 | 2.91 | 1.51 | 0.836 | 1.63 | 0.281 | 0.334 | 0.209 | 0.505 | – | – | – | 0.00932 | 0.00792 | – | – | – | – | – | – | – | 2.22 | 0.588 | – | – | – | – | – | – | – | – | – | – | – | – | – | – | – | – | – | – | – | – | – | – | – | –
MT | MT4X3.25 | MT4X3.25 | F | 3.25 | 0.959 | MT4X3.25 | 4 | 4 | – | – | – | 2.28 | 2.25 | – | – | – | 0.135 | 0.125 | 0.0625 | 0.189 | 0.1875 | 0.189 | – | – | 0.563 | 0.5625 | – | – | 1.18 | – | – | 0.472 | 6.03 | – | – | – | – | 29.6 | 1.57 | 1.01 | 0.558 | 1.29 | 0.188 | 0.264 | 0.165 | 0.444 | – | – | – | 0.00917 | 0.00463 | – | – | – | – | – | – | – | 1.74 | 0.612 | – | – | – | – | – | – | – | – | – | – | – | – | – | – | – | – | – | – | – | – | – | – | – | –
MT | MT4X3.1 | MT4X3.1 | F | 3.1 | 0.911 | MT4X3.1 | 4 | 4 | – | – | – | 2.28 | 2.25 | – | – | – | 0.129 | 0.125 | 0.0625 | 0.177 | 0.1875 | 0.177 | – | – | 0.438 | 0.4375 | – | – | 1.18 | – | – | 0.497 | 6.44 | – | – | – | – | 31 | 1.5 | 0.967 | 0.533 | 1.29 | 0.176 | 0.247 | 0.154 | 0.441 | – | – | – | 0.00778 | 0.00403 | – | – | – | – | – | – | – | 1.75 | 0.608 | – | – | – | – | – | – | – | – | – | – | – | – | – | – | – | – | – | – | – | – | – | – | – | –
MT | MT3X2.2 | MT3X2.2 | F | 2.2 | 0.647 | MT3X2.2 | 3 | 3 | – | – | – | 1.84 | 1.875 | – | – | – | 0.114 | 0.125 | 0.0625 | 0.171 | 0.1875 | 0.171 | – | – | 0.375 | 0.375 | – | – | 0.841 | – | – | 0.19 | 5.38 | – | – | – | – | 26.3 | 0.579 | 0.483 | 0.268 | 0.949 | 0.0897 | 0.155 | 0.0973 | 0.374 | – | – | – | 0.00494 | 0.00124 | – | – | – | – | – | – | – | 1.27 | 0.646 | – | – | – | – | – | – | – | – | – | – | – | – | – | – | – | – | – | – | – | – | – | – | – | –
MT | MT3X1.85 | MT3X1.85 | F | 1.85 | 0.545 | MT3X1.85 | 2.96 | 3 | – | – | – | 2 | 2 | – | – | – | 0.098 | 0.125 | 0.0625 | 0.129 | 0.125 | 0.129 | – | – | 0.313 | 0.3125 | – | – | 0.827 | – | – | 0.174 | 7.75 | – | – | – | – | 30.2 | 0.483 | 0.409 | 0.226 | 0.945 | 0.0863 | 0.136 | 0.0863 | 0.4 | – | – | – | 0.00265 | 0.000754 | – | – | – | – | – | – | – | 1.28 | 0.644 | – | – | – | – | – | – | – | – | – | – | – | – | – | – | – | – | – | – | – | – | – | – | – | –
MT | MT2.5X9.45 | MT2.5X9.45 | T | 9.45 | 2.78 | MT2.5X9.45 | 2.5 | 2.5 | – | – | – | 5 | 5 | – | – | – | 0.316 | 0.3125 | 0.1875 | 0.416 | 0.4375 | 0.416 | – | – | 0.813 | 0.8125 | – | – | 0.512 | – | – | 0.276 | 6.01 | – | – | – | – | 7.91 | 1.05 | 1.03 | 0.528 | 0.617 | 4.35 | 2.66 | 1.74 | 1.26 | – | – | – | 0.156 | 0.0732 | – | – | – | – | – | – | – | 1.43 | 0.955 | – | – | – | – | – | – | – | – | – | – | – | – | – | – | – | – | – | – | – | – | – | – | 2.75 | –
MT | MT2X3 | MT2X3 | F | 3 | 0.875 | MT2X3 | 1.9 | 1.875 | – | – | – | 3.8 | 3.75 | – | – | – | 0.13 | 0.125 | 0.0625 | 0.16 | 0.1875 | 0.16 | – | – | 0.5 | 0.5 | – | – | 0.341 | – | – | 0.112 | 11.9 | – | – | – | – | 14.6 | 0.208 | 0.241 | 0.133 | 0.493 | 0.732 | 0.588 | 0.385 | 0.926 | – | – | – | 0.00919 | 0.00193 | – | – | – | – | – | – | – | 1.08 | 0.942 | – | – | – | – | – | – | – | – | – | – | – | – | – | – | – | – | – | – | – | – | – | – | – | –
ST | ST12X60.5 | ST12X60.5 | F | 60.5 | 17.8 | ST12X60.5 | 12.3 | 12.25 | – | – | – | 8.05 | 8 | – | – | – | 0.8 | 0.8125 | 0.4375 | 1.09 | 1.0625 | 1.09 | – | – | 2 | 2 | – | – | 3.63 | – | – | 1.26 | 3.69 | – | – | – | – | 15.4 | 259 | 54.5 | 30.1 | 3.82 | 41.5 | 18.1 | 10.3 | 1.53 | – | – | – | 6.38 | 27.5 | – | – | – | – | – | – | – | 5.14 | 0.64 | – | – | – | – | – | – | – | – | – | – | – | – | – | – | – | – | – | – | – | – | – | – | 4 | –
ST | ST12X53 | ST12X53 | F | 53 | 15.6 | ST12X53 | 12.3 | 12.25 | – | – | – | 7.87 | 7.875 | – | – | – | 0.62 | 0.625 | 0.3125 | 1.09 | 1.0625 | 1.09 | – | – | 2 | 2 | – | – | 3.28 | – | – | 1.02 | 3.61 | – | – | – | – | 19.8 | 216 | 43.3 | 24.1 | 3.72 | 38.4 | 16.7 | 9.76 | 1.57 | – | – | – | 5.05 | 15 | – | – | – | – | – | – | – | 4.88 | 0.686 | – | – | – | – | – | – | – | – | – | – | – | – | – | – | – | – | – | – | – | – | – | – | 4 | –
ST | ST12X50 | ST12X50 | F | 50 | 14.7 | ST12X50 | 12 | 12 | – | – | – | 7.25 | 7.25 | – | – | – | 0.745 | 0.75 | 0.375 | 0.87 | 0.875 | 0.87 | – | – | 1.75 | 1.75 | – | – | 3.84 | – | – | 2.16 | 4.17 | – | – | – | – | 16.1 | 215 | 47.5 | 26.3 | 3.83 | 23.7 | 12 | 6.55 | 1.27 | – | – | – | 3.76 | 19.5 | – | – | – | – | – | – | – | 5.28 | 0.584 | – | – | – | – | – | – | – | – | – | – | – | – | – | – | – | – | – | – | – | – | – | – | 4 | –
ST | ST12X45 | ST12X45 | F | 45 | 13.2 | ST12X45 | 12 | 12 | – | – | – | 7.13 | 7.125 | – | – | – | 0.625 | 0.625 | 0.3125 | 0.87 | 0.875 | 0.87 | – | – | 1.75 | 1.75 | – | – | 3.6 | – | – | 1.42 | 4.1 | – | – | – | – | 19.2 | 190 | 41.1 | 22.6 | 3.79 | 22.3 | 11.2 | 6.27 | 1.3 | – | – | – | 3.01 | 12.1 | – | – | – | – | – | – | – | 5.11 | 0.615 | – | – | – | – | – | – | – | – | – | – | – | – | – | – | – | – | – | – | – | – | – | – | 4 | –
ST | ST12X40 | ST12X40 | F | 40 | 11.7 | ST12X40 | 12 | 12 | – | – | – | 7 | 7 | – | – | – | 0.5 | 0.5 | 0.25 | 0.87 | 0.875 | 0.87 | – | – | 1.75 | 1.75 | – | – | 3.3 | – | – | 0.909 | 4.02 | – | – | – | – | 24 | 162 | 33.6 | 18.6 | 3.72 | 21 | 10.4 | 6 | 1.34 | – | – | – | 2.44 | 6.94 | – | – | – | – | – | – | – | 4.88 | 0.656 | – | – | – | – | – | – | – | – | – | – | – | – | – | – | – | – | – | – | – | – | – | – | 4 | –
ST | ST10X48 | ST10X48 | F | 48 | 14.1 | ST10X48 | 10.2 | 10.125 | – | – | – | 7.2 | 7.25 | – | – | – | 0.8 | 0.8125 | 0.4375 | 0.92 | 0.9375 | 0.92 | – | – | 1.75 | 1.75 | – | – | 3.13 | – | – | 1.35 | 3.91 | – | – | – | – | 12.7 | 143 | 36.9 | 20.3 | 3.18 | 25 | 12.5 | 6.93 | 1.33 | – | – | – | 4.16 | 15 | – | – | – | – | – | – | – | 4.36 | 0.625 | – | – | – | – | – | – | – | – | – | – | – | – | – | – | – | – | – | – | – | – | – | – | 4 | –
ST | ST10X43 | ST10X43 | F | 43 | 12.7 | ST10X43 | 10.2 | 10.125 | – | – | – | 7.06 | 7 | – | – | – | 0.66 | 0.6875 | 0.375 | 0.92 | 0.9375 | 0.92 | – | – | 1.75 | 1.75 | – | – | 2.91 | – | – | 0.972 | 3.84 | – | – | – | – | 15.4 | 124 | 31.1 | 17.2 | 3.13 | 23.3 | 11.6 | 6.59 | 1.36 | – | – | – | 3.3 | 9.17 | – | – | – | – | – | – | – | 4.21 | 0.659 | – | – | – | – | – | – | – | – | – | – | – | – | – | – | – | – | – | – | – | – | – | – | 4 | –
ST | ST10X37.5 | ST10X37.5 | F | 37.5 | 11 | ST10X37.5 | 10 | 10 | – | – | – | 6.39 | 6.375 | – | – | – | 0.635 | 0.625 | 0.3125 | 0.795 | 0.8125 | 0.795 | – | – | 1.63 | 1.625 | – | – | 3.07 | – | – | 1.34 | 4.02 | – | – | – | – | 15.7 | 109 | 28.6 | 15.8 | 3.15 | 14.8 | 8.36 | 4.62 | 1.16 | – | – | – | 2.28 | 7.21 | – | – | – | – | – | – | – | 4.29 | 0.613 | – | – | – | – | – | – | – | – | – | – | – | – | – | – | – | – | – | – | – | – | – | – | 3.5 | –
ST | ST10X33 | ST10X33 | F | 33 | 9.7 | ST10X33 | 10 | 10 | – | – | – | 6.26 | 6.25 | – | – | – | 0.505 | 0.5 | 0.25 | 0.795 | 0.8125 | 0.795 | – | – | 1.63 | 1.625 | – | – | 2.81 | – | – | 0.841 | 3.94 | – | – | – | – | 19.8 | 92.9 | 23.4 | 12.9 | 3.1 | 13.7 | 7.7 | 4.39 | 1.19 | – | – | – | 1.78 | 4.02 | – | – | – | – | – | – | – | 4.1 | 0.654 | – | – | – | – | – | – | – | – | – | – | – | – | – | – | – | – | – | – | – | – | – | – | 3.5 | –
ST | ST9X35 | ST9X35 | F | 35 | 10.3 | ST9X35 | 9 | 9 | – | – | – | 6.25 | 6.25 | – | – | – | 0.711 | 0.6875 | 0.375 | 0.691 | 0.6875 | 0.691 | – | – | 1.5 | 1.5 | – | – | 2.94 | – | – | 1.78 | 4.52 | – | – | – | – | 12.7 | 84.5 | 25.1 | 14 | 2.87 | 12 | 7.17 | 3.84 | 1.08 | – | – | – | 2.02 | 7.03 | – | – | – | – | – | – | – | 4.02 | 0.582 | – | – | – | – | – | – | – | – | – | – | – | – | – | – | – | – | – | – | – | – | – | – | 3.5 | –
ST | ST9X27.35 | ST9X27.35 | F | 27.35 | 8.02 | ST9X27.35 | 9 | 9 | – | – | – | 6 | 6 | – | – | – | 0.461 | 0.4375 | 0.25 | 0.691 | 0.6875 | 0.691 | – | – | 1.5 | 1.5 | – | – | 2.51 | – | – | 0.737 | 4.34 | – | – | – | – | 19.5 | 62.3 | 17.3 | 9.6 | 2.79 | 10.4 | 6.06 | 3.45 | 1.14 | – | – | – | 1.16 | 2.26 | – | – | – | – | – | – | – | 3.71 | 0.66 | – | – | – | – | – | – | – | – | – | – | – | – | – | – | – | – | – | – | – | – | – | – | 3.5 | –
ST | ST7.5X25 | ST7.5X25 | F | 25 | 7.34 | ST7.5X25 | 7.5 | 7.5 | – | – | – | 5.64 | 5.625 | – | – | – | 0.55 | 0.5625 | 0.3125 | 0.622 | 0.625 | 0.622 | – | – | 1.38 | 1.375 | – | – | 2.25 | – | – | 0.826 | 4.53 | – | – | – | – | 13.6 | 40.5 | 14 | 7.72 | 2.35 | 7.79 | 4.99 | 2.76 | 1.03 | – | – | – | 1.05 | 2.02 | – | – | – | – | – | – | – | 3.22 | 0.635 | – | – | – | – | – | – | – | – | – | – | – | – | – | – | – | – | – | – | – | – | – | – | 3.5 | –
ST | ST7.5X21.45 | ST7.5X21.45 | F | 21.45 | 6.3 | ST7.5X21.45 | 7.5 | 7.5 | – | – | – | 5.5 | 5.5 | – | – | – | 0.411 | 0.4375 | 0.25 | 0.622 | 0.625 | 0.622 | – | – | 1.38 | 1.375 | – | – | 2.01 | – | – | 0.605 | 4.42 | – | – | – | – | 18.2 | 32.9 | 10.8 | 5.99 | 2.29 | 7.13 | 4.54 | 2.59 | 1.06 | – | – | – | 0.765 | 0.995 | – | – | – | – | – | – | – | 3.04 | 0.689 | – | – | – | – | – | – | – | – | – | – | – | – | – | – | – | – | – | – | – | – | – | – | 3.5 | –
ST | ST6X25 | ST6X25 | F | 25 | 7.33 | ST6X25 | 6 | 6 | – | – | – | 5.48 | 5.5 | – | – | – | 0.687 | 0.6875 | 0.375 | 0.659 | 0.6875 | 0.659 | – | – | 1.44 | 1.4375 | – | – | 1.84 | – | – | 0.758 | 4.17 | – | – | – | – | 8.73 | 25.1 | 11 | 6.04 | 1.85 | 7.79 | 5.16 | 2.84 | 1.03 | – | – | – | 1.36 | 1.97 | – | – | – | – | – | – | – | 2.6 | 0.662 | – | – | – | – | – | – | – | – | – | – | – | – | – | – | – | – | – | – | – | – | – | – | 3 | –
ST | ST6X20.4 | ST6X20.4 | F | 20.4 | 5.96 | ST6X20.4 | 6 | 6 | – | – | – | 5.25 | 5.25 | – | – | – | 0.462 | 0.4375 | 0.25 | 0.659 | 0.6875 | 0.659 | – | – | 1.44 | 1.4375 | – | – | 1.58 | – | – | 0.577 | 3.98 | – | – | – | – | 13 | 18.9 | 7.71 | 4.27 | 1.78 | 6.74 | 4.43 | 2.57 | 1.06 | – | – | – | 0.842 | 0.787 | – | – | – | – | – | – | – | 2.42 | 0.732 | – | – | – | – | – | – | – | – | – | – | – | – | – | – | – | – | – | – | – | – | – | – | 3 | –
ST | ST6X17.5 | ST6X17.5 | F | 17.5 | 5.12 | ST6X17.5 | 6 | 6 | – | – | – | 5.08 | 5.125 | – | – | – | 0.428 | 0.4375 | 0.25 | 0.544 | 0.5625 | 0.544 | – | – | 1.19 | 1.1875 | – | – | 1.65 | – | – | 0.543 | 4.67 | – | – | – | – | 14 | 17.2 | 7.12 | 3.95 | 1.83 | 4.92 | 3.4 | 1.94 | 0.98 | – | – | – | 0.524 | 0.556 | – | – | – | – | – | – | – | 2.49 | 0.695 | – | – | – | – | – | – | – | – | – | – | – | – | – | – | – | – | – | – | – | – | – | – | 3 | –
ST | ST6X15.9 | ST6X15.9 | F | 15.9 | 4.65 | ST6X15.9 | 6 | 6 | – | – | – | 5 | 5 | – | – | – | 0.35 | 0.375 | 0.1875 | 0.544 | 0.5625 | 0.544 | – | – | 1.19 | 1.1875 | – | – | 1.51 | – | – | 0.48 | 4.6 | – | – | – | – | 17.1 | 14.8 | 5.94 | 3.3 | 1.78 | 4.66 | 3.22 | 1.87 | 1 | – | – | – | 0.438 | 0.364 | – | – | – | – | – | – | – | 2.39 | 0.731 | – | – | – | – | – | – | – | – | – | – | – | – | – | – | – | – | – | – | – | – | – | – | 3 | –
ST | ST5X17.5 | ST5X17.5 | F | 17.5 | 5.14 | ST5X17.5 | 5 | 5 | – | – | – | 4.94 | 5 | – | – | – | 0.594 | 0.625 | 0.3125 | 0.491 | 0.5 | 0.491 | – | – | 1.13 | 1.125 | – | – | 1.56 | – | – | 0.673 | 5.03 | – | – | – | – | 8.42 | 12.5 | 6.58 | 3.62 | 1.56 | 4.15 | 3.1 | 1.68 | 0.899 | – | – | – | 0.633 | 0.725 | – | – | – | – | – | – | – | 2.23 | 0.653 | – | – | – | – | – | – | – | – | – | – | – | – | – | – | – | – | – | – | – | – | – | – | 2.75 | –
ST | ST5X12.7 | ST5X12.7 | F | 12.7 | 3.72 | ST5X12.7 | 5 | 5 | – | – | – | 4.66 | 4.625 | – | – | – | 0.311 | 0.3125 | 0.1875 | 0.491 | 0.5 | 0.491 | – | – | 1.13 | 1.125 | – | – | 1.2 | – | – | 0.403 | 4.75 | – | – | – | – | 16.1 | 7.79 | 3.7 | 2.05 | 1.45 | 3.36 | 2.49 | 1.44 | 0.95 | – | – | – | 0.3 | 0.173 | – | – | – | – | – | – | – | 1.98 | 0.767 | – | – | – | – | – | – | – | – | – | – | – | – | – | – | – | – | – | – | – | – | – | – | 2.75 | –
ST | ST4X11.5 | ST4X11.5 | F | 11.5 | 3.38 | ST4X11.5 | 4 | 4 | – | – | – | 4.17 | 4.125 | – | – | – | 0.441 | 0.4375 | 0.25 | 0.425 | 0.4375 | 0.425 | – | – | 1 | 1 | – | – | 1.15 | – | – | 0.439 | 4.91 | – | – | – | – | 9.07 | 5 | 3.19 | 1.76 | 1.22 | 2.13 | 1.84 | 1.02 | 0.795 | – | – | – | 0.271 | 0.168 | – | – | – | – | – | – | – | 1.73 | 0.704 | – | – | – | – | – | – | – | – | – | – | – | – | – | – | – | – | – | – | – | – | – | – | 2.25 | –
ST | ST4X9.2 | ST4X9.2 | F | 9.2 | 2.7 | ST4X9.2 | 4 | 4 | – | – | – | 4 | 4 | – | – | – | 0.271 | 0.25 | 0.125 | 0.425 | 0.4375 | 0.425 | – | – | 1 | 1 | – | – | 0.942 | – | – | 0.336 | 4.71 | – | – | – | – | 14.8 | 3.49 | 2.07 | 1.14 | 1.14 | 1.84 | 1.59 | 0.922 | 0.827 | – | – | – | 0.167 | 0.0642 | – | – | – | – | – | – | – | 1.58 | 0.788 | – | – | – | – | – | – | – | – | – | – | – | – | – | – | – | – | – | – | – | – | – | – | 2.25 | –
ST | ST3X8.6 | ST3X8.6 | F | 8.6 | 2.53 | ST3X8.6 | 3 | 3 | – | – | – | 3.57 | 3.625 | – | – | – | 0.465 | 0.4375 | 0.25 | 0.359 | 0.375 | 0.359 | – | – | 0.813 | 0.8125 | – | – | 0.915 | – | – | 0.394 | 4.97 | – | – | – | – | 6.45 | 2.12 | 1.85 | 1.02 | 0.915 | 1.14 | 1.17 | 0.642 | 0.673 | – | – | – | 0.181 | 0.0772 | – | – | – | – | – | – | – | 1.35 | 0.705 | – | – | – | – | – | – | – | – | – | – | – | – | – | – | – | – | – | – | – | – | – | – | – | –
ST | ST3X6.25 | ST3X6.25 | F | 6.25 | 1.83 | ST3X6.25 | 3 | 3 | – | – | – | 3.33 | 3.375 | – | – | – | 0.232 | 0.25 | 0.125 | 0.359 | 0.375 | 0.359 | – | – | 0.813 | 0.8125 | – | – | 0.692 | – | – | 0.271 | 4.64 | – | – | – | – | 12.9 | 1.26 | 1.01 | 0.547 | 0.831 | 0.901 | 0.93 | 0.541 | 0.702 | – | – | – | 0.083 | 0.0197 | – | – | – | – | – | – | – | 1.2 | 0.819 | – | – | – | – | – | – | – | – | – | – | – | – | – | – | – | – | – | – | – | – | – | – | – | –
ST | ST2.5X5 | ST2.5X5 | F | 5 | 1.46 | ST2.5X5 | 2.5 | 2.5 | – | – | – | 3 | 3 | – | – | – | 0.214 | 0.1875 | 0.125 | 0.326 | 0.3125 | 0.326 | – | – | 0.75 | 0.75 | – | – | 0.57 | – | – | 0.239 | 4.6 | – | – | – | – | 11.7 | 0.671 | 0.65 | 0.348 | 0.677 | 0.597 | 0.686 | 0.398 | 0.638 | – | – | – | 0.0568 | 0.01 | – | – | – | – | – | – | – | 1.02 | 0.839 | – | – | – | – | – | – | – | – | – | – | – | – | – | – | – | – | – | – | – | – | – | – | – | –
ST | ST2X4.75 | ST2X4.75 | F | 4.75 | 1.4 | ST2X4.75 | 2 | 2 | – | – | – | 2.8 | 2.75 | – | – | – | 0.326 | 0.3125 | 0.1875 | 0.293 | 0.3125 | 0.293 | – | – | 0.75 | 0.75 | – | – | 0.553 | – | – | 0.25 | 4.78 | – | – | – | – | 6.13 | 0.462 | 0.592 | 0.319 | 0.575 | 0.444 | 0.565 | 0.317 | 0.564 | – | – | – | 0.059 | 0.00995 | – | – | – | – | – | – | – | 0.903 | 0.797 | – | – | – | – | – | – | – | – | – | – | – | – | – | – | – | – | – | – | – | – | – | – | – | –
ST | ST2X3.85 | ST2X3.85 | F | 3.85 | 1.13 | ST2X3.85 | 2 | 2 | – | – | – | 2.66 | 2.625 | – | – | – | 0.193 | 0.1875 | 0.125 | 0.293 | 0.3125 | 0.293 | – | – | 0.75 | 0.75 | – | – | 0.448 | – | – | 0.204 | 4.54 | – | – | – | – | 10.4 | 0.307 | 0.381 | 0.198 | 0.522 | 0.374 | 0.485 | 0.281 | 0.576 | – | – | – | 0.0364 | 0.00457 | – | – | – | – | – | – | – | 0.834 | 0.869 | – | – | – | – | – | – | – | – | – | – | – | – | – | – | – | – | – | – | – | – | – | – | – | –
ST | ST1.5X3.75 | ST1.5X3.75 | F | 3.75 | 1.1 | ST1.5X3.75 | 1.5 | 1.5 | – | – | – | 2.51 | 2.5 | – | – | – | 0.349 | 0.375 | 0.1875 | 0.26 | 0.25 | 0.26 | – | – | 0.625 | 0.625 | – | – | 0.432 | – | – | 0.219 | 4.83 | – | – | – | – | 4.3 | 0.2 | 0.351 | 0.187 | 0.426 | 0.289 | 0.411 | 0.23 | 0.513 | – | – | – | 0.0432 | 0.00496 | – | – | – | – | – | – | – | 0.732 | 0.83 | – | – | – | – | – | – | – | – | – | – | – | – | – | – | – | – | – | – | – | – | – | – | – | –
ST | ST1.5X2.85 | ST1.5X2.85 | F | 2.85 | 0.83 | ST1.5X2.85 | 1.5 | 1.5 | – | – | – | 2.33 | 2.375 | – | – | – | 0.17 | 0.1875 | 0.125 | 0.26 | 0.25 | 0.26 | – | – | 0.625 | 0.625 | – | – | 0.329 | – | – | 0.171 | 4.48 | – | – | – | – | 8.82 | 0.114 | 0.196 | 0.097 | 0.37 | 0.223 | 0.328 | 0.192 | 0.518 | – | – | – | 0.0216 | 0.00189 | – | – | – | – | – | – | – | 0.667 | 0.911 | – | – | – | – | – | – | – | – | – | – | – | – | – | – | – | – | – | – | – | – | – | – | – | –
2L | 2L12X12X1-3/8 | 2L12X12X1-3/8 | F | 210 | 62.2 | 2L12X12X1-3/8 | 12 | – | – | – | – | – | – | – | 12 | – | – | – | – | – | – | 1.38 | – | – | – | – | – | – | 3.5 | – | – | 1.3 | – | 8.7 | – | – | – | – | 826 | 176 | 97.2 | 3.64 | 1590 | 218 | 133 | 5.06 | – | – | – | – | – | – | – | – | – | – | – | – | 6.84 | 0.831 | – | – | – | – | – | – | – | – | – | – | – | – | – | – | – | – | – | – | – | – | – | – | – | –
2L | 2L12X12X1-3/8X3/4 | 2L12X12X1-3/8X3/4 | F | 210 | 62.2 | 2L12X12X1-3/8X3/4 | 12 | – | – | – | – | – | – | – | 12 | – | – | – | – | – | – | 1.38 | – | – | – | – | – | – | 3.5 | – | – | 1.3 | – | 8.7 | – | – | – | – | 826 | 176 | 97.2 | 3.64 | 1760 | 241 | 142 | 5.32 | – | – | – | – | – | – | – | – | – | – | – | – | 7.03 | 0.84 | – | – | – | – | – | – | – | – | – | – | – | – | – | – | – | – | – | – | – | – | – | – | – | –
2L | 2L12X12X1-3/8X1-1/2 | 2L12X12X1-3/8X1-1/2 | F | 210 | 62.2 | 2L12X12X1-3/8X1-1/2 | 12 | – | – | – | – | – | – | – | 12 | – | – | – | – | – | – | 1.38 | – | – | – | – | – | – | 3.5 | – | – | 1.3 | – | 8.7 | – | – | – | – | 826 | 176 | 97.2 | 3.64 | 1950 | 264 | 153 | 5.6 | – | – | – | – | – | – | – | – | – | – | – | – | 7.25 | 0.85 | – | – | – | – | – | – | – | – | – | – | – | – | – | – | – | – | – | – | – | – | – | – | – | –
2L | 2L12X12X1-1/4 | 2L12X12X1-1/4 | F | 193 | 56.8 | 2L12X12X1-1/4 | 12 | – | – | – | – | – | – | – | 12 | – | – | – | – | – | – | 1.25 | – | – | – | – | – | – | 3.45 | – | – | 1.18 | – | 9.6 | – | – | – | – | 762 | 161 | 89.2 | 3.66 | 1440 | 196 | 120 | 5.04 | – | – | – | – | – | – | – | – | – | – | – | – | 6.84 | 0.829 | – | – | – | – | – | – | – | – | – | – | – | – | – | – | – | – | – | – | – | – | – | – | – | –
2L | 2L12X12X1-1/4X3/4 | 2L12X12X1-1/4X3/4 | F | 193 | 56.8 | 2L12X12X1-1/4X3/4 | 12 | – | – | – | – | – | – | – | 12 | – | – | – | – | – | – | 1.25 | – | – | – | – | – | – | 3.45 | – | – | 1.18 | – | 9.6 | – | – | – | – | 762 | 161 | 89.2 | 3.66 | 1590 | 217 | 128 | 5.29 | – | – | – | – | – | – | – | – | – | – | – | – | 7.03 | 0.839 | – | – | – | – | – | – | – | – | – | – | – | – | – | – | – | – | – | – | – | – | – | – | – | –
2L | 2L12X12X1-1/4X1-1/2 | 2L12X12X1-1/4X1-1/2 | F | 193 | 56.8 | 2L12X12X1-1/4X1-1/2 | 12 | – | – | – | – | – | – | – | 12 | – | – | – | – | – | – | 1.25 | – | – | – | – | – | – | 3.45 | – | – | 1.18 | – | 9.6 | – | – | – | – | 762 | 161 | 89.2 | 3.66 | 1760 | 239 | 138 | 5.57 | – | – | – | – | – | – | – | – | – | – | – | – | 7.24 | 0.848 | – | – | – | – | – | – | – | – | – | – | – | – | – | – | – | – | – | – | – | – | – | – | – | –
2L | 2L12X12X1-1/8 | 2L12X12X1-1/8 | F | 174 | 51.6 | 2L12X12X1-1/8 | 12 | – | – | – | – | – | – | – | 12 | – | – | – | – | – | – | 1.13 | – | – | – | – | – | – | 3.41 | – | – | 1.08 | – | 10.6 | – | – | – | – | 700 | 147 | 81.4 | 3.68 | 1300 | 176 | 108 | 5.02 | – | – | – | – | – | – | – | – | – | – | – | – | 6.85 | 0.827 | – | – | – | – | – | – | – | – | – | – | – | – | – | – | – | – | – | – | – | – | – | – | – | –
2L | 2L12X12X1-1/8X3/4 | 2L12X12X1-1/8X3/4 | F | 174 | 51.6 | 2L12X12X1-1/8X3/4 | 12 | – | – | – | – | – | – | – | 12 | – | – | – | – | – | – | 1.13 | – | – | – | – | – | – | 3.41 | – | – | 1.08 | – | 10.6 | – | – | – | – | 700 | 147 | 81.4 | 3.68 | 1440 | 195 | 116 | 5.28 | – | – | – | – | – | – | – | – | – | – | – | – | 7.04 | 0.837 | – | – | – | – | – | – | – | – | – | – | – | – | – | – | – | – | – | – | – | – | – | – | – | –
2L | 2L12X12X1-1/8X1-1/2 | 2L12X12X1-1/8X1-1/2 | F | 174 | 51.6 | 2L12X12X1-1/8X1-1/2 | 12 | – | – | – | – | – | – | – | 12 | – | – | – | – | – | – | 1.13 | – | – | – | – | – | – | 3.41 | – | – | 1.08 | – | 10.6 | – | – | – | – | 700 | 147 | 81.4 | 3.68 | 1590 | 215 | 125 | 5.55 | – | – | – | – | – | – | – | – | – | – | – | – | 7.24 | 0.846 | – | – | – | – | – | – | – | – | – | – | – | – | – | – | – | – | – | – | – | – | – | – | – | –
2L | 2L12X12X1 | 2L12X12X1 | F | 156 | 46 | 2L12X12X1 | 12 | – | – | – | – | – | – | – | 12 | – | – | – | – | – | – | 1 | – | – | – | – | – | – | 3.36 | – | – | 0.958 | – | 12 | – | – | – | – | 630 | 132 | 73 | 3.7 | 1150 | 155 | 95.8 | 5 | – | – | – | – | – | – | – | – | – | – | – | – | 6.85 | 0.826 | – | – | – | – | – | – | – | – | – | – | – | – | – | – | – | – | – | – | – | – | – | – | – | –
2L | 2L12X12X1X3/4 | 2L12X12X1X3/4 | F | 156 | 46 | 2L12X12X1X3/4 | 12 | – | – | – | – | – | – | – | 12 | – | – | – | – | – | – | 1 | – | – | – | – | – | – | 3.36 | – | – | 0.958 | – | 12 | – | – | – | – | 630 | 132 | 73 | 3.7 | 1270 | 172 | 103 | 5.25 | – | – | – | – | – | – | – | – | – | – | – | – | 7.03 | 0.834 | – | – | – | – | – | – | – | – | – | – | – | – | – | – | – | – | – | – | – | – | – | – | – | –
2L | 2L12X12X1X1-1/2 | 2L12X12X1X1-1/2 | F | 156 | 46 | 2L12X12X1X1-1/2 | 12 | – | – | – | – | – | – | – | 12 | – | – | – | – | – | – | 1 | – | – | – | – | – | – | 3.36 | – | – | 0.958 | – | 12 | – | – | – | – | 630 | 132 | 73 | 3.7 | 1410 | 189 | 111 | 5.54 | – | – | – | – | – | – | – | – | – | – | – | – | 7.25 | 0.844 | – | – | – | – | – | – | – | – | – | – | – | – | – | – | – | – | – | – | – | – | – | – | – | –
2L | 2L10X10X1-3/8 | 2L10X10X1-3/8 | F | 174 | 51.2 | 2L10X10X1-3/8 | 10 | – | – | – | – | – | – | – | 10 | – | – | – | – | – | – | 1.38 | – | – | – | – | – | – | 3 | – | – | 1.28 | – | 7.25 | – | – | – | – | 462 | 120 | 66 | 3 | 923 | 154 | 92.3 | 4.25 | – | – | – | – | – | – | – | – | – | – | – | – | 5.69 | 0.835 | – | – | – | – | – | – | – | – | – | – | – | – | – | – | – | – | – | – | – | – | – | – | – | –
2L | 2L10X10X1-3/8X3/4 | 2L10X10X1-3/8X3/4 | F | 174 | 51.2 | 2L10X10X1-3/8X3/4 | 10 | – | – | – | – | – | – | – | 10 | – | – | – | – | – | – | 1.38 | – | – | – | – | – | – | 3 | – | – | 1.28 | – | 7.25 | – | – | – | – | 462 | 120 | 66 | 3 | 1050 | 173 | 101 | 4.53 | – | – | – | – | – | – | – | – | – | – | – | – | 5.9 | 0.847 | – | – | – | – | – | – | – | – | – | – | – | – | – | – | – | – | – | – | – | – | – | – | – | –
2L | 2L10X10X1-3/8X1-1/2 | 2L10X10X1-3/8X1-1/2 | F | 174 | 51.2 | 2L10X10X1-3/8X1-1/2 | 10 | – | – | – | – | – | – | – | 10 | – | – | – | – | – | – | 1.38 | – | – | – | – | – | – | 3 | – | – | 1.28 | – | 7.25 | – | – | – | – | 462 | 120 | 66 | 3 | 1180 | 192 | 110 | 4.8 | – | – | – | – | – | – | – | – | – | – | – | – | 6.12 | 0.858 | – | – | – | – | – | – | – | – | – | – | – | – | – | – | – | – | – | – | – | – | – | – | – | –
2L | 2L10X10X1-1/4 | 2L10X10X1-1/4 | F | 160 | 46.8 | 2L10X10X1-1/4 | 10 | – | – | – | – | – | – | – | 10 | – | – | – | – | – | – | 1.25 | – | – | – | – | – | – | 2.95 | – | – | 1.17 | – | 8 | – | – | – | – | 426 | 110 | 60.4 | 3.02 | 833 | 138 | 83.3 | 4.22 | – | – | – | – | – | – | – | – | – | – | – | – | 5.68 | 0.832 | – | – | – | – | – | – | – | – | – | – | – | – | – | – | – | – | – | – | – | – | – | – | – | –
2L | 2L10X10X1-1/4X3/4 | 2L10X10X1-1/4X3/4 | F | 160 | 46.8 | 2L10X10X1-1/4X3/4 | 10 | – | – | – | – | – | – | – | 10 | – | – | – | – | – | – | 1.25 | – | – | – | – | – | – | 2.95 | – | – | 1.17 | – | 8 | – | – | – | – | 426 | 110 | 60.4 | 3.02 | 943 | 156 | 90.9 | 4.49 | – | – | – | – | – | – | – | – | – | – | – | – | 5.89 | 0.844 | – | – | – | – | – | – | – | – | – | – | – | – | – | – | – | – | – | – | – | – | – | – | – | –
2L | 2L10X10X1-1/4X1-1/2 | 2L10X10X1-1/4X1-1/2 | F | 160 | 46.8 | 2L10X10X1-1/4X1-1/2 | 10 | – | – | – | – | – | – | – | 10 | – | – | – | – | – | – | 1.25 | – | – | – | – | – | – | 2.95 | – | – | 1.17 | – | 8 | – | – | – | – | 426 | 110 | 60.4 | 3.02 | 1070 | 173 | 99.5 | 4.78 | – | – | – | – | – | – | – | – | – | – | – | – | 6.11 | 0.855 | – | – | – | – | – | – | – | – | – | – | – | – | – | – | – | – | – | – | – | – | – | – | – | –
2L | 2L10X10X1-1/8 | 2L10X10X1-1/8 | F | 145 | 42.6 | 2L10X10X1-1/8 | 10 | – | – | – | – | – | – | – | 10 | – | – | – | – | – | – | 1.13 | – | – | – | – | – | – | 2.9 | – | – | 1.07 | – | 8.85 | – | – | – | – | 392 | 100 | 55.2 | 3.03 | 750 | 124 | 75 | 4.2 | – | – | – | – | – | – | – | – | – | – | – | – | 5.68 | 0.831 | – | – | – | – | – | – | – | – | – | – | – | – | – | – | – | – | – | – | – | – | – | – | – | –
2L | 2L10X10X1-1/8X3/4 | 2L10X10X1-1/8X3/4 | F | 145 | 42.6 | 2L10X10X1-1/8X3/4 | 10 | – | – | – | – | – | – | – | 10 | – | – | – | – | – | – | 1.13 | – | – | – | – | – | – | 2.9 | – | – | 1.07 | – | 8.85 | – | – | – | – | 392 | 100 | 55.2 | 3.03 | 849 | 140 | 81.8 | 4.46 | – | – | – | – | – | – | – | – | – | – | – | – | 5.88 | 0.842 | – | – | – | – | – | – | – | – | – | – | – | – | – | – | – | – | – | – | – | – | – | – | – | –
2L | 2L10X10X1-1/8X1-1/2 | 2L10X10X1-1/8X1-1/2 | F | 145 | 42.6 | 2L10X10X1-1/8X1-1/2 | 10 | – | – | – | – | – | – | – | 10 | – | – | – | – | – | – | 1.13 | – | – | – | – | – | – | 2.9 | – | – | 1.07 | – | 8.85 | – | – | – | – | 392 | 100 | 55.2 | 3.03 | 960 | 155 | 89.3 | 4.75 | – | – | – | – | – | – | – | – | – | – | – | – | 6.1 | 0.853 | – | – | – | – | – | – | – | – | – | – | – | – | – | – | – | – | – | – | – | – | – | – | – | –
2L | 2L10X10X1 | 2L10X10X1 | F | 129 | 38 | 2L10X10X1 | 10 | – | – | – | – | – | – | – | 10 | – | – | – | – | – | – | 1 | – | – | – | – | – | – | 2.86 | – | – | 0.95 | – | 10 | – | – | – | – | 354 | 90 | 49.6 | 3.05 | 665 | 109 | 66.5 | 4.18 | – | – | – | – | – | – | – | – | – | – | – | – | 5.69 | 0.828 | – | – | – | – | – | – | – | – | – | – | – | – | – | – | – | – | – | – | – | – | – | – | – | –
2L | 2L10X10X1X3/4 | 2L10X10X1X3/4 | F | 129 | 38 | 2L10X10X1X3/4 | 10 | – | – | – | – | – | – | – | 10 | – | – | – | – | – | – | 1 | – | – | – | – | – | – | 2.86 | – | – | 0.95 | – | 10 | – | – | – | – | 354 | 90 | 49.6 | 3.05 | 752 | 123 | 72.5 | 4.45 | – | – | – | – | – | – | – | – | – | – | – | – | 5.89 | 0.839 | – | – | – | – | – | – | – | – | – | – | – | – | – | – | – | – | – | – | – | – | – | – | – | –
2L | 2L10X10X1X1-1/2 | 2L10X10X1X1-1/2 | F | 129 | 38 | 2L10X10X1X1-1/2 | 10 | – | – | – | – | – | – | – | 10 | – | – | – | – | – | – | 1 | – | – | – | – | – | – | 2.86 | – | – | 0.95 | – | 10 | – | – | – | – | 354 | 90 | 49.6 | 3.05 | 849 | 137 | 79 | 4.73 | – | – | – | – | – | – | – | – | – | – | – | – | 6.1 | 0.85 | – | – | – | – | – | – | – | – | – | – | – | – | – | – | – | – | – | – | – | – | – | – | – | –
2L | 2L10X10X7/8 | 2L10X10X7/8 | F | 114 | 33.6 | 2L10X10X7/8 | 10 | – | – | – | – | – | – | – | 10 | – | – | – | – | – | – | 0.875 | – | – | – | – | – | – | 2.8 | – | – | 0.84 | – | 11.4 | – | – | – | – | 316 | 79.8 | 43.8 | 3.07 | 579 | 94.1 | 57.9 | 4.15 | – | – | – | – | – | – | – | – | – | – | – | – | 5.68 | 0.827 | – | – | – | – | – | – | – | – | – | – | – | – | – | – | – | – | – | – | – | – | – | – | – | –
2L | 2L10X10X7/8X3/4 | 2L10X10X7/8X3/4 | F | 114 | 33.6 | 2L10X10X7/8X3/4 | 10 | – | – | – | – | – | – | – | 10 | – | – | – | – | – | – | 0.875 | – | – | – | – | – | – | 2.8 | – | – | 0.84 | – | 11.4 | – | – | – | – | 316 | 79.8 | 43.8 | 3.07 | 655 | 107 | 63.1 | 4.42 | – | – | – | – | – | – | – | – | – | – | – | – | 5.87 | 0.838 | – | – | – | – | – | – | – | – | – | – | – | – | – | – | – | – | – | – | – | – | – | – | – | –
2L | 2L10X10X7/8X1-1/2 | 2L10X10X7/8X1-1/2 | F | 114 | 33.6 | 2L10X10X7/8X1-1/2 | 10 | – | – | – | – | – | – | – | 10 | – | – | – | – | – | – | 0.875 | – | – | – | – | – | – | 2.8 | – | – | 0.84 | – | 11.4 | – | – | – | – | 316 | 79.8 | 43.8 | 3.07 | 739 | 119 | 68.7 | 4.69 | – | – | – | – | – | – | – | – | – | – | – | – | 6.08 | 0.849 | – | – | – | – | – | – | – | – | – | – | – | – | – | – | – | – | – | – | – | – | – | – | – | –
2L | 2L10X10X3/4 | 2L10X10X3/4 | F | 98.2 | 29 | 2L10X10X3/4 | 10 | – | – | – | – | – | – | – | 10 | – | – | – | – | – | – | 0.75 | – | – | – | – | – | – | 2.76 | – | – | 0.725 | – | 13.3 | – | – | – | – | 278 | 69.2 | 38.4 | 3.1 | 499 | 80 | 49.9 | 4.15 | – | – | – | – | – | – | – | – | – | – | – | – | 5.7 | 0.825 | – | – | – | – | – | – | – | – | – | – | – | – | – | – | – | – | – | – | – | – | – | – | – | –
2L | 2L10X10X3/4X3/4 | 2L10X10X3/4X3/4 | F | 98.2 | 29 | 2L10X10X3/4X3/4 | 10 | – | – | – | – | – | – | – | 10 | – | – | – | – | – | – | 0.75 | – | – | – | – | – | – | 2.76 | – | – | 0.725 | – | 13.3 | – | – | – | – | 278 | 69.2 | 38.4 | 3.1 | 563 | 90.9 | 54.3 | 4.41 | – | – | – | – | – | – | – | – | – | – | – | – | 5.89 | 0.836 | – | – | – | – | – | – | – | – | – | – | – | – | – | – | – | – | – | – | – | – | – | – | – | –
2L | 2L10X10X3/4X1-1/2 | 2L10X10X3/4X1-1/2 | F | 98.2 | 29 | 2L10X10X3/4X1-1/2 | 10 | – | – | – | – | – | – | – | 10 | – | – | – | – | – | – | 0.75 | – | – | – | – | – | – | 2.76 | – | – | 0.725 | – | 13.3 | – | – | – | – | 278 | 69.2 | 38.4 | 3.1 | 635 | 102 | 59.1 | 4.68 | – | – | – | – | – | – | – | – | – | – | – | – | 6.1 | 0.847 | – | – | – | – | – | – | – | – | – | – | – | – | – | – | – | – | – | – | – | – | – | – | – | –
2L | 2L8X8X1-1/8 | 2L8X8X1-1/8 | F | 114 | 33.6 | 2L8X8X1-1/8 | 8 | – | – | – | – | – | – | – | 8 | – | – | – | – | – | – | 1.13 | – | – | – | – | – | – | 2.4 | – | – | 1.05 | – | 7.08 | – | – | – | – | 196 | 63.2 | 35 | 2.41 | 391 | 80.6 | 48.9 | 3.41 | – | – | – | – | – | – | – | – | – | – | – | – | 4.56 | 0.837 | – | – | – | – | – | – | – | – | – | – | – | – | – | – | – | – | – | – | – | – | – | – | – | –
2L | 2L8X8X1-1/8X3/8 | 2L8X8X1-1/8X3/8 | F | 114 | 33.6 | 2L8X8X1-1/8X3/8 | 8 | – | – | – | – | – | – | – | 8 | – | – | – | – | – | – | 1.13 | – | – | – | – | – | – | 2.4 | – | – | 1.05 | – | 7.08 | – | – | – | – | 196 | 63.2 | 35 | 2.41 | 421 | 86.9 | 51.4 | 3.54 | – | – | – | – | – | – | – | – | – | – | – | – | 4.66 | 0.844 | – | – | – | – | – | – | – | – | – | – | – | – | – | – | – | – | – | – | – | – | – | – | – | –
2L | 2L8X8X1-1/8X3/4 | 2L8X8X1-1/8X3/4 | F | 114 | 33.6 | 2L8X8X1-1/8X3/4 | 8 | – | – | – | – | – | – | – | 8 | – | – | – | – | – | – | 1.13 | – | – | – | – | – | – | 2.4 | – | – | 1.05 | – | 7.08 | – | – | – | – | 196 | 63.2 | 35 | 2.41 | 455 | 93.2 | 54.3 | 3.68 | – | – | – | – | – | – | – | – | – | – | – | – | 4.77 | 0.851 | – | – | – | – | – | – | – | – | – | – | – | – | – | – | – | – | – | – | – | – | – | – | – | –
2L | 2L8X8X1 | 2L8X8X1 | F | 102 | 30.2 | 2L8X8X1 | 8 | – | – | – | – | – | – | – | 8 | – | – | – | – | – | – | 1 | – | – | – | – | – | – | 2.36 | – | – | 0.944 | – | 8 | – | – | – | – | 178 | 57 | 31.6 | 2.43 | 347 | 71.3 | 43.4 | 3.39 | – | – | – | – | – | – | – | – | – | – | – | – | 4.56 | 0.834 | – | – | – | – | – | – | – | – | – | – | – | – | – | – | – | – | – | – | – | – | – | – | – | –
2L | 2L8X8X1X3/8 | 2L8X8X1X3/8 | F | 102 | 30.2 | 2L8X8X1X3/8 | 8 | – | – | – | – | – | – | – | 8 | – | – | – | – | – | – | 1 | – | – | – | – | – | – | 2.36 | – | – | 0.944 | – | 8 | – | – | – | – | 178 | 57 | 31.6 | 2.43 | 374 | 76.9 | 45.7 | 3.52 | – | – | – | – | – | – | – | – | – | – | – | – | 4.66 | 0.841 | – | – | – | – | – | – | – | – | – | – | – | – | – | – | – | – | – | – | – | – | – | – | – | –
2L | 2L8X8X1X3/4 | 2L8X8X1X3/4 | F | 102 | 30.2 | 2L8X8X1X3/4 | 8 | – | – | – | – | – | – | – | 8 | – | – | – | – | – | – | 1 | – | – | – | – | – | – | 2.36 | – | – | 0.944 | – | 8 | – | – | – | – | 178 | 57 | 31.6 | 2.43 | 405 | 82.6 | 48.4 | 3.66 | – | – | – | – | – | – | – | – | – | – | – | – | 4.77 | 0.848 | – | – | – | – | – | – | – | – | – | – | – | – | – | – | – | – | – | – | – | – | – | – | – | –
2L | 2L8X8X7/8 | 2L8X8X7/8 | F | 90 | 26.6 | 2L8X8X7/8 | 8 | – | – | – | – | – | – | – | 8 | – | – | – | – | – | – | 0.875 | – | – | – | – | – | – | 2.31 | – | – | 0.831 | – | 9.14 | – | – | – | – | 159 | 50.6 | 28 | 2.45 | 300 | 61.4 | 37.5 | 3.36 | – | – | – | – | – | – | – | – | – | – | – | – | 4.56 | 0.831 | – | – | – | – | – | – | – | – | – | – | – | – | – | – | – | – | – | – | – | – | – | – | – | –
2L | 2L8X8X7/8X3/8 | 2L8X8X7/8X3/8 | F | 90 | 26.6 | 2L8X8X7/8X3/8 | 8 | – | – | – | – | – | – | – | 8 | – | – | – | – | – | – | 0.875 | – | – | – | – | – | – | 2.31 | – | – | 0.831 | – | 9.14 | – | – | – | – | 159 | 50.6 | 28 | 2.45 | 326 | 66.4 | 39.8 | 3.5 | – | – | – | – | – | – | – | – | – | – | – | – | 4.66 | 0.838 | – | – | – | – | – | – | – | – | – | – | – | – | – | – | – | – | – | – | – | – | – | – | – | –
2L | 2L8X8X7/8X3/4 | 2L8X8X7/8X3/4 | F | 90 | 26.6 | 2L8X8X7/8X3/4 | 8 | – | – | – | – | – | – | – | 8 | – | – | – | – | – | – | 0.875 | – | – | – | – | – | – | 2.31 | – | – | 0.831 | – | 9.14 | – | – | – | – | 159 | 50.6 | 28 | 2.45 | 351 | 71.4 | 41.9 | 3.63 | – | – | – | – | – | – | – | – | – | – | – | – | 4.76 | 0.845 | – | – | – | – | – | – | – | – | – | – | – | – | – | – | – | – | – | – | – | – | – | – | – | –
2L | 2L8X8X3/4 | 2L8X8X3/4 | F | 77.8 | 23 | 2L8X8X3/4 | 8 | – | – | – | – | – | – | – | 8 | – | – | – | – | – | – | 0.75 | – | – | – | – | – | – | 2.26 | – | – | 0.719 | – | 10.7 | – | – | – | – | 140 | 44 | 24.4 | 2.46 | 257 | 52 | 32.1 | 3.34 | – | – | – | – | – | – | – | – | – | – | – | – | 4.56 | 0.829 | – | – | – | – | – | – | – | – | – | – | – | – | – | – | – | – | – | – | – | – | – | – | – | –
2L | 2L8X8X3/4X3/8 | 2L8X8X3/4X3/8 | F | 77.8 | 23 | 2L8X8X3/4X3/8 | 8 | – | – | – | – | – | – | – | 8 | – | – | – | – | – | – | 0.75 | – | – | – | – | – | – | 2.26 | – | – | 0.719 | – | 10.7 | – | – | – | – | 140 | 44 | 24.4 | 2.46 | 277 | 56.3 | 33.8 | 3.47 | – | – | – | – | – | – | – | – | – | – | – | – | 4.66 | 0.836 | – | – | – | – | – | – | – | – | – | – | – | – | – | – | – | – | – | – | – | – | – | – | – | –
2L | 2L8X8X3/4X3/4 | 2L8X8X3/4X3/4 | F | 77.8 | 23 | 2L8X8X3/4X3/4 | 8 | – | – | – | – | – | – | – | 8 | – | – | – | – | – | – | 0.75 | – | – | – | – | – | – | 2.26 | – | – | 0.719 | – | 10.7 | – | – | – | – | 140 | 44 | 24.4 | 2.46 | 300 | 60.6 | 35.8 | 3.61 | – | – | – | – | – | – | – | – | – | – | – | – | 4.76 | 0.843 | – | – | – | – | – | – | – | – | – | – | – | – | – | – | – | – | – | – | – | – | – | – | – | –
2L | 2L8X8X5/8 | 2L8X8X5/8 | F | 65.4 | 19.4 | 2L8X8X5/8 | 8 | – | – | – | – | – | – | – | 8 | – | – | – | – | – | – | 0.625 | – | – | – | – | – | – | 2.21 | – | – | 0.606 | – | 12.8 | – | – | – | – | 119 | 37.2 | 20.6 | 2.48 | 214 | 42.8 | 26.8 | 3.32 | – | – | – | – | – | – | – | – | – | – | – | – | 4.56 | 0.826 | – | – | – | – | – | – | – | – | – | – | – | – | – | – | – | – | – | – | – | – | – | – | – | –
2L | 2L8X8X5/8X3/8 | 2L8X8X5/8X3/8 | F | 65.4 | 19.4 | 2L8X8X5/8X3/8 | 8 | – | – | – | – | – | – | – | 8 | – | – | – | – | – | – | 0.625 | – | – | – | – | – | – | 2.21 | – | – | 0.606 | – | 12.8 | – | – | – | – | 119 | 37.2 | 20.6 | 2.48 | 231 | 46.5 | 28.2 | 3.45 | – | – | – | – | – | – | – | – | – | – | – | – | 4.66 | 0.833 | – | – | – | – | – | – | – | – | – | – | – | – | – | – | – | – | – | – | – | – | – | – | – | –
2L | 2L8X8X5/8X3/4 | 2L8X8X5/8X3/4 | F | 65.4 | 19.4 | 2L8X8X5/8X3/4 | 8 | – | – | – | – | – | – | – | 8 | – | – | – | – | – | – | 0.625 | – | – | – | – | – | – | 2.21 | – | – | 0.606 | – | 12.8 | – | – | – | – | 119 | 37.2 | 20.6 | 2.48 | 249 | 50.1 | 29.7 | 3.58 | – | – | – | – | – | – | – | – | – | – | – | – | 4.76 | 0.84 | – | – | – | – | – | – | – | – | – | – | – | – | – | – | – | – | – | – | – | – | – | – | – | –
2L | 2L8X8X9/16 | 2L8X8X9/16 | F | 59.2 | 17.5 | 2L8X8X9/16 | 8 | – | – | – | – | – | – | – | 8 | – | – | – | – | – | – | 0.563 | – | – | – | – | – | – | 2.19 | – | – | 0.548 | – | 14.2 | – | – | – | – | 108 | 33.6 | 18.7 | 2.49 | 192 | 38.4 | 24 | 3.31 | – | – | – | – | – | – | – | – | – | – | – | – | 4.56 | 0.825 | – | – | – | – | – | – | – | – | – | – | – | – | – | – | – | – | – | – | – | – | – | – | – | –
2L | 2L8X8X9/16X3/8 | 2L8X8X9/16X3/8 | F | 59.2 | 17.5 | 2L8X8X9/16X3/8 | 8 | – | – | – | – | – | – | – | 8 | – | – | – | – | – | – | 0.563 | – | – | – | – | – | – | 2.19 | – | – | 0.548 | – | 14.2 | – | – | – | – | 108 | 33.6 | 18.7 | 2.49 | 207 | 41.7 | 25.3 | 3.44 | – | – | – | – | – | – | – | – | – | – | – | – | 4.65 | 0.832 | – | – | – | – | – | – | – | – | – | – | – | – | – | – | – | – | – | – | – | – | – | – | – | –
2L | 2L8X8X9/16X3/4 | 2L8X8X9/16X3/4 | F | 59.2 | 17.5 | 2L8X8X9/16X3/4 | 8 | – | – | – | – | – | – | – | 8 | – | – | – | – | – | – | 0.563 | – | – | – | – | – | – | 2.19 | – | – | 0.548 | – | 14.2 | – | – | – | – | 108 | 33.6 | 18.7 | 2.49 | 223 | 45 | 26.6 | 3.57 | – | – | – | – | – | – | – | – | – | – | – | – | 4.75 | 0.839 | – | – | – | – | – | – | – | – | – | – | – | – | – | – | – | – | – | – | – | – | – | – | – | –
2L | 2L8X8X1/2 | 2L8X8X1/2 | F | 52.8 | 15.7 | 2L8X8X1/2 | 8 | – | – | – | – | – | – | – | 8 | – | – | – | – | – | – | 0.5 | – | – | – | – | – | – | 2.17 | – | – | 0.49 | – | 16 | – | – | – | – | 97.6 | 30.2 | 16.7 | 2.49 | 171 | 34 | 21.4 | 3.3 | – | – | – | – | – | – | – | – | – | – | – | – | 4.56 | 0.824 | – | – | – | – | – | – | – | – | – | – | – | – | – | – | – | – | – | – | – | – | – | – | – | –
2L | 2L8X8X1/2X3/8 | 2L8X8X1/2X3/8 | F | 52.8 | 15.7 | 2L8X8X1/2X3/8 | 8 | – | – | – | – | – | – | – | 8 | – | – | – | – | – | – | 0.5 | – | – | – | – | – | – | 2.17 | – | – | 0.49 | – | 16 | – | – | – | – | 97.6 | 30.2 | 16.7 | 2.49 | 185 | 37 | 22.6 | 3.43 | – | – | – | – | – | – | – | – | – | – | – | – | 4.65 | 0.831 | – | – | – | – | – | – | – | – | – | – | – | – | – | – | – | – | – | – | – | – | – | – | – | –
2L | 2L8X8X1/2X3/4 | 2L8X8X1/2X3/4 | F | 52.8 | 15.7 | 2L8X8X1/2X3/4 | 8 | – | – | – | – | – | – | – | 8 | – | – | – | – | – | – | 0.5 | – | – | – | – | – | – | 2.17 | – | – | 0.49 | – | 16 | – | – | – | – | 97.6 | 30.2 | 16.7 | 2.49 | 199 | 39.9 | 23.8 | 3.56 | – | – | – | – | – | – | – | – | – | – | – | – | 4.75 | 0.837 | – | – | – | – | – | – | – | – | – | – | – | – | – | – | – | – | – | – | – | – | – | – | – | –
2L | 2L6X6X1 | 2L6X6X1 | F | 74.8 | 22 | 2L6X6X1 | 6 | – | – | – | – | – | – | – | 6 | – | – | – | – | – | – | 1 | – | – | – | – | – | – | 1.86 | – | – | 0.917 | – | 6 | – | – | – | – | 70.8 | 30.8 | 17.1 | 1.79 | 146 | 40.9 | 24.3 | 2.58 | – | – | – | – | – | – | – | – | – | – | – | – | 3.42 | 0.843 | – | – | – | – | – | – | – | – | – | – | – | – | – | – | – | – | – | – | – | – | – | – | – | –
2L | 2L6X6X1X3/8 | 2L6X6X1X3/8 | F | 74.8 | 22 | 2L6X6X1X3/8 | 6 | – | – | – | – | – | – | – | 6 | – | – | – | – | – | – | 1 | – | – | – | – | – | – | 1.86 | – | – | 0.917 | – | 6 | – | – | – | – | 70.8 | 30.8 | 17.1 | 1.79 | 163 | 45 | 26.3 | 2.72 | – | – | – | – | – | – | – | – | – | – | – | – | 3.53 | 0.852 | – | – | – | – | – | – | – | – | – | – | – | – | – | – | – | – | – | – | – | – | – | – | – | –
2L | 2L6X6X1X3/4 | 2L6X6X1X3/4 | F | 74.8 | 22 | 2L6X6X1X3/4 | 6 | – | – | – | – | – | – | – | 6 | – | – | – | – | – | – | 1 | – | – | – | – | – | – | 1.86 | – | – | 0.917 | – | 6 | – | – | – | – | 70.8 | 30.8 | 17.1 | 1.79 | 180 | 49.2 | 28.2 | 2.86 | – | – | – | – | – | – | – | – | – | – | – | – | 3.64 | 0.861 | – | – | – | – | – | – | – | – | – | – | – | – | – | – | – | – | – | – | – | – | – | – | – | –
2L | 2L6X6X7/8 | 2L6X6X7/8 | F | 66.2 | 19.5 | 2L6X6X7/8 | 6 | – | – | – | – | – | – | – | 6 | – | – | – | – | – | – | 0.875 | – | – | – | – | – | – | 1.81 | – | – | 0.813 | – | 6.86 | – | – | – | – | 63.8 | 27.4 | 15.2 | 1.81 | 128 | 35.3 | 21.3 | 2.56 | – | – | – | – | – | – | – | – | – | – | – | – | 3.42 | 0.839 | – | – | – | – | – | – | – | – | – | – | – | – | – | – | – | – | – | – | – | – | – | – | – | –
2L | 2L6X6X7/8X3/8 | 2L6X6X7/8X3/8 | F | 66.2 | 19.5 | 2L6X6X7/8X3/8 | 6 | – | – | – | – | – | – | – | 6 | – | – | – | – | – | – | 0.875 | – | – | – | – | – | – | 1.81 | – | – | 0.813 | – | 6.86 | – | – | – | – | 63.8 | 27.4 | 15.2 | 1.81 | 142 | 39 | 22.9 | 2.7 | – | – | – | – | – | – | – | – | – | – | – | – | 3.53 | 0.848 | – | – | – | – | – | – | – | – | – | – | – | – | – | – | – | – | – | – | – | – | – | – | – | –
2L | 2L6X6X7/8X3/4 | 2L6X6X7/8X3/4 | F | 66.2 | 19.5 | 2L6X6X7/8X3/4 | 6 | – | – | – | – | – | – | – | 6 | – | – | – | – | – | – | 0.875 | – | – | – | – | – | – | 1.81 | – | – | 0.813 | – | 6.86 | – | – | – | – | 63.8 | 27.4 | 15.2 | 1.81 | 157 | 42.6 | 24.6 | 2.84 | – | – | – | – | – | – | – | – | – | – | – | – | 3.63 | 0.857 | – | – | – | – | – | – | – | – | – | – | – | – | – | – | – | – | – | – | – | – | – | – | – | –
2L | 2L6X6X3/4 | 2L6X6X3/4 | F | 57.4 | 16.9 | 2L6X6X3/4 | 6 | – | – | – | – | – | – | – | 6 | – | – | – | – | – | – | 0.75 | – | – | – | – | – | – | 1.77 | – | – | 0.705 | – | 8 | – | – | – | – | 56.2 | 23.8 | 13.3 | 1.82 | 109 | 29.9 | 18.2 | 2.54 | – | – | – | – | – | – | – | – | – | – | – | – | 3.42 | 0.835 | – | – | – | – | – | – | – | – | – | – | – | – | – | – | – | – | – | – | – | – | – | – | – | –
2L | 2L6X6X3/4X3/8 | 2L6X6X3/4X3/8 | F | 57.4 | 16.9 | 2L6X6X3/4X3/8 | 6 | – | – | – | – | – | – | – | 6 | – | – | – | – | – | – | 0.75 | – | – | – | – | – | – | 1.77 | – | – | 0.705 | – | 8 | – | – | – | – | 56.2 | 23.8 | 13.3 | 1.82 | 120 | 33.1 | 19.4 | 2.67 | – | – | – | – | – | – | – | – | – | – | – | – | 3.52 | 0.844 | – | – | – | – | – | – | – | – | – | – | – | – | – | – | – | – | – | – | – | – | – | – | – | –
2L | 2L6X6X3/4X3/4 | 2L6X6X3/4X3/4 | F | 57.4 | 16.9 | 2L6X6X3/4X3/4 | 6 | – | – | – | – | – | – | – | 6 | – | – | – | – | – | – | 0.75 | – | – | – | – | – | – | 1.77 | – | – | 0.705 | – | 8 | – | – | – | – | 56.2 | 23.8 | 13.3 | 1.82 | 133 | 36.3 | 20.9 | 2.81 | – | – | – | – | – | – | – | – | – | – | – | – | 3.63 | 0.853 | – | – | – | – | – | – | – | – | – | – | – | – | – | – | – | – | – | – | – | – | – | – | – | –
2L | 2L6X6X5/8 | 2L6X6X5/8 | F | 48.4 | 14.3 | 2L6X6X5/8 | 6 | – | – | – | – | – | – | – | 6 | – | – | – | – | – | – | 0.625 | – | – | – | – | – | – | 1.72 | – | – | 0.594 | – | 9.6 | – | – | – | – | 48.2 | 20.2 | 11.3 | 1.84 | 90.8 | 24.5 | 15.1 | 2.52 | – | – | – | – | – | – | – | – | – | – | – | – | 3.42 | 0.831 | – | – | – | – | – | – | – | – | – | – | – | – | – | – | – | – | – | – | – | – | – | – | – | –
2L | 2L6X6X5/8X3/8 | 2L6X6X5/8X3/8 | F | 48.4 | 14.3 | 2L6X6X5/8X3/8 | 6 | – | – | – | – | – | – | – | 6 | – | – | – | – | – | – | 0.625 | – | – | – | – | – | – | 1.72 | – | – | 0.594 | – | 9.6 | – | – | – | – | 48.2 | 20.2 | 11.3 | 1.84 | 100 | 27.2 | 16.2 | 2.65 | – | – | – | – | – | – | – | – | – | – | – | – | 3.52 | 0.84 | – | – | – | – | – | – | – | – | – | – | – | – | – | – | – | – | – | – | – | – | – | – | – | –
2L | 2L6X6X5/8X3/4 | 2L6X6X5/8X3/4 | F | 48.4 | 14.3 | 2L6X6X5/8X3/4 | 6 | – | – | – | – | – | – | – | 6 | – | – | – | – | – | – | 0.625 | – | – | – | – | – | – | 1.72 | – | – | 0.594 | – | 9.6 | – | – | – | – | 48.2 | 20.2 | 11.3 | 1.84 | 111 | 29.9 | 17.4 | 2.79 | – | – | – | – | – | – | – | – | – | – | – | – | 3.62 | 0.849 | – | – | – | – | – | – | – | – | – | – | – | – | – | – | – | – | – | – | – | – | – | – | – | –
2L | 2L6X6X9/16 | 2L6X6X9/16 | F | 43.8 | 12.9 | 2L6X6X9/16 | 6 | – | – | – | – | – | – | – | 6 | – | – | – | – | – | – | 0.563 | – | – | – | – | – | – | 1.7 | – | – | 0.538 | – | 10.7 | – | – | – | – | 44 | 18.4 | 10.2 | 1.85 | 81.3 | 21.9 | 13.6 | 2.51 | – | – | – | – | – | – | – | – | – | – | – | – | 3.42 | 0.829 | – | – | – | – | – | – | – | – | – | – | – | – | – | – | – | – | – | – | – | – | – | – | – | –
2L | 2L6X6X9/16X3/8 | 2L6X6X9/16X3/8 | F | 43.8 | 12.9 | 2L6X6X9/16X3/8 | 6 | – | – | – | – | – | – | – | 6 | – | – | – | – | – | – | 0.563 | – | – | – | – | – | – | 1.7 | – | – | 0.538 | – | 10.7 | – | – | – | – | 44 | 18.4 | 10.2 | 1.85 | 89.9 | 24.3 | 14.5 | 2.64 | – | – | – | – | – | – | – | – | – | – | – | – | 3.52 | 0.838 | – | – | – | – | – | – | – | – | – | – | – | – | – | – | – | – | – | – | – | – | – | – | – | –
2L | 2L6X6X9/16X3/4 | 2L6X6X9/16X3/4 | F | 43.8 | 12.9 | 2L6X6X9/16X3/4 | 6 | – | – | – | – | – | – | – | 6 | – | – | – | – | – | – | 0.563 | – | – | – | – | – | – | 1.7 | – | – | 0.538 | – | 10.7 | – | – | – | – | 44 | 18.4 | 10.2 | 1.85 | 99.7 | 26.8 | 15.6 | 2.78 | – | – | – | – | – | – | – | – | – | – | – | – | 3.62 | 0.847 | – | – | – | – | – | – | – | – | – | – | – | – | – | – | – | – | – | – | – | – | – | – | – | –
2L | 2L6X6X1/2 | 2L6X6X1/2 | F | 39.2 | 11.5 | 2L6X6X1/2 | 6 | – | – | – | – | – | – | – | 6 | – | – | – | – | – | – | 0.5 | – | – | – | – | – | – | 1.67 | – | – | 0.481 | – | 12 | – | – | – | – | 39.8 | 16.4 | 9.18 | 1.86 | 71.9 | 19.3 | 12 | 2.5 | – | – | – | – | – | – | – | – | – | – | – | – | 3.42 | 0.827 | – | – | – | – | – | – | – | – | – | – | – | – | – | – | – | – | – | – | – | – | – | – | – | –
2L | 2L6X6X1/2X3/8 | 2L6X6X1/2X3/8 | F | 39.2 | 11.5 | 2L6X6X1/2X3/8 | 6 | – | – | – | – | – | – | – | 6 | – | – | – | – | – | – | 0.5 | – | – | – | – | – | – | 1.67 | – | – | 0.481 | – | 12 | – | – | – | – | 39.8 | 16.4 | 9.18 | 1.86 | 79.5 | 21.4 | 12.8 | 2.63 | – | – | – | – | – | – | – | – | – | – | – | – | 3.52 | 0.836 | – | – | – | – | – | – | – | – | – | – | – | – | – | – | – | – | – | – | – | – | – | – | – | –
2L | 2L6X6X1/2X3/4 | 2L6X6X1/2X3/4 | F | 39.2 | 11.5 | 2L6X6X1/2X3/4 | 6 | – | – | – | – | – | – | – | 6 | – | – | – | – | – | – | 0.5 | – | – | – | – | – | – | 1.67 | – | – | 0.481 | – | 12 | – | – | – | – | 39.8 | 16.4 | 9.18 | 1.86 | 87.6 | 23.6 | 13.7 | 2.76 | – | – | – | – | – | – | – | – | – | – | – | – | 3.62 | 0.846 | – | – | – | – | – | – | – | – | – | – | – | – | – | – | – | – | – | – | – | – | – | – | – | –
2L | 2L6X6X7/16 | 2L6X6X7/16 | F | 34.4 | 10.2 | 2L6X6X7/16 | 6 | – | – | – | – | – | – | – | 6 | – | – | – | – | – | – | 0.438 | – | – | – | – | – | – | 1.65 | – | – | 0.423 | – | 13.7 | – | – | – | – | 35.2 | 14.5 | 8.12 | 1.86 | 63.2 | 16.8 | 10.5 | 2.49 | – | – | – | – | – | – | – | – | – | – | – | – | 3.42 | 0.826 | – | – | – | – | – | – | – | – | – | – | – | – | – | – | – | – | – | – | – | – | – | – | – | –
2L | 2L6X6X7/16X3/8 | 2L6X6X7/16X3/8 | F | 34.4 | 10.2 | 2L6X6X7/16X3/8 | 6 | – | – | – | – | – | – | – | 6 | – | – | – | – | – | – | 0.438 | – | – | – | – | – | – | 1.65 | – | – | 0.423 | – | 13.7 | – | – | – | – | 35.2 | 14.5 | 8.12 | 1.86 | 70 | 18.7 | 11.3 | 2.62 | – | – | – | – | – | – | – | – | – | – | – | – | 3.52 | 0.835 | – | – | – | – | – | – | – | – | – | – | – | – | – | – | – | – | – | – | – | – | – | – | – | –
2L | 2L6X6X7/16X3/4 | 2L6X6X7/16X3/4 | F | 34.4 | 10.2 | 2L6X6X7/16X3/4 | 6 | – | – | – | – | – | – | – | 6 | – | – | – | – | – | – | 0.438 | – | – | – | – | – | – | 1.65 | – | – | 0.423 | – | 13.7 | – | – | – | – | 35.2 | 14.5 | 8.12 | 1.86 | 77.1 | 20.6 | 12.1 | 2.75 | – | – | – | – | – | – | – | – | – | – | – | – | 3.62 | 0.844 | – | – | – | – | – | – | – | – | – | – | – | – | – | – | – | – | – | – | – | – | – | – | – | –
2L | 2L6X6X3/8 | 2L6X6X3/8 | F | 29.8 | 8.76 | 2L6X6X3/8 | 6 | – | – | – | – | – | – | – | 6 | – | – | – | – | – | – | 0.375 | – | – | – | – | – | – | 1.62 | – | – | 0.365 | – | 16 | – | – | – | – | 30.8 | 12.5 | 7.02 | 1.87 | 53.9 | 14.2 | 8.98 | 2.48 | – | – | – | – | – | – | – | – | – | – | – | – | 3.42 | 0.824 | – | – | – | – | – | – | – | – | – | – | – | – | – | – | – | – | – | – | – | – | – | – | – | –
2L | 2L6X6X3/8X3/8 | 2L6X6X3/8X3/8 | F | 29.8 | 8.76 | 2L6X6X3/8X3/8 | 6 | – | – | – | – | – | – | – | 6 | – | – | – | – | – | – | 0.375 | – | – | – | – | – | – | 1.62 | – | – | 0.365 | – | 16 | – | – | – | – | 30.8 | 12.5 | 7.02 | 1.87 | 59.2 | 15.8 | 9.57 | 2.6 | – | – | – | – | – | – | – | – | – | – | – | – | 3.51 | 0.833 | – | – | – | – | – | – | – | – | – | – | – | – | – | – | – | – | – | – | – | – | – | – | – | –
2L | 2L6X6X3/8X3/4 | 2L6X6X3/8X3/4 | F | 29.8 | 8.76 | 2L6X6X3/8X3/4 | 6 | – | – | – | – | – | – | – | 6 | – | – | – | – | – | – | 0.375 | – | – | – | – | – | – | 1.62 | – | – | 0.365 | – | 16 | – | – | – | – | 30.8 | 12.5 | 7.02 | 1.87 | 65.8 | 17.5 | 10.3 | 2.74 | – | – | – | – | – | – | – | – | – | – | – | – | 3.61 | 0.842 | – | – | – | – | – | – | – | – | – | – | – | – | – | – | – | – | – | – | – | – | – | – | – | –
2L | 2L6X6X5/16 | 2L6X6X5/16 | F | 24.8 | 7.34 | 2L6X6X5/16 | 6 | – | – | – | – | – | – | – | 6 | – | – | – | – | – | – | 0.313 | – | – | – | – | – | – | 1.6 | – | – | 0.306 | – | 19.2 | – | – | – | – | 26 | 10.5 | 5.9 | 1.88 | 44.8 | 11.7 | 7.47 | 2.47 | – | – | – | – | – | – | – | – | – | – | – | – | 3.42 | 0.823 | – | – | – | – | – | – | – | – | – | – | – | – | – | – | – | – | – | – | – | – | – | – | – | –
2L | 2L6X6X5/16X3/8 | 2L6X6X5/16X3/8 | F | 24.8 | 7.34 | 2L6X6X5/16X3/8 | 6 | – | – | – | – | – | – | – | 6 | – | – | – | – | – | – | 0.313 | – | – | – | – | – | – | 1.6 | – | – | 0.306 | – | 19.2 | – | – | – | – | 26 | 10.5 | 5.9 | 1.88 | 49.2 | 13.1 | 7.95 | 2.59 | – | – | – | – | – | – | – | – | – | – | – | – | 3.51 | 0.832 | – | – | – | – | – | – | – | – | – | – | – | – | – | – | – | – | – | – | – | – | – | – | – | –
2L | 2L6X6X5/16X3/4 | 2L6X6X5/16X3/4 | F | 24.8 | 7.34 | 2L6X6X5/16X3/4 | 6 | – | – | – | – | – | – | – | 6 | – | – | – | – | – | – | 0.313 | – | – | – | – | – | – | 1.6 | – | – | 0.306 | – | 19.2 | – | – | – | – | 26 | 10.5 | 5.9 | 1.88 | 54.3 | 14.5 | 8.52 | 2.72 | – | – | – | – | – | – | – | – | – | – | – | – | 3.61 | 0.841 | – | – | – | – | – | – | – | – | – | – | – | – | – | – | – | – | – | – | – | – | – | – | – | –
2L | 2L5X5X7/8 | 2L5X5X7/8 | F | 54.4 | 16 | 2L5X5X7/8 | 5 | – | – | – | – | – | – | – | 5 | – | – | – | – | – | – | 0.875 | – | – | – | – | – | – | 1.56 | – | – | 0.8 | – | 5.71 | – | – | – | – | 35.6 | 18.6 | 10.3 | 1.49 | 74.6 | 25 | 14.9 | 2.16 | – | – | – | – | – | – | – | – | – | – | – | – | 2.85 | 0.845 | – | – | – | – | – | – | – | – | – | – | – | – | – | – | – | – | – | – | – | – | – | – | – | –
2L | 2L5X5X7/8X3/8 | 2L5X5X7/8X3/8 | F | 54.4 | 16 | 2L5X5X7/8X3/8 | 5 | – | – | – | – | – | – | – | 5 | – | – | – | – | – | – | 0.875 | – | – | – | – | – | – | 1.56 | – | – | 0.8 | – | 5.71 | – | – | – | – | 35.6 | 18.6 | 10.3 | 1.49 | 84.6 | 28 | 16.3 | 2.3 | – | – | – | – | – | – | – | – | – | – | – | – | 2.96 | 0.856 | – | – | – | – | – | – | – | – | – | – | – | – | – | – | – | – | – | – | – | – | – | – | – | –
2L | 2L5X5X7/8X3/4 | 2L5X5X7/8X3/4 | F | 54.4 | 16 | 2L5X5X7/8X3/4 | 5 | – | – | – | – | – | – | – | 5 | – | – | – | – | – | – | 0.875 | – | – | – | – | – | – | 1.56 | – | – | 0.8 | – | 5.71 | – | – | – | – | 35.6 | 18.6 | 10.3 | 1.49 | 95.3 | 31 | 17.7 | 2.44 | – | – | – | – | – | – | – | – | – | – | – | – | 3.07 | 0.866 | – | – | – | – | – | – | – | – | – | – | – | – | – | – | – | – | – | – | – | – | – | – | – | –
2L | 2L5X5X3/4 | 2L5X5X3/4 | F | 47.2 | 14 | 2L5X5X3/4 | 5 | – | – | – | – | – | – | – | 5 | – | – | – | – | – | – | 0.75 | – | – | – | – | – | – | 1.52 | – | – | 0.698 | – | 6.67 | – | – | – | – | 31.4 | 16.3 | 9.04 | 1.5 | 63.5 | 21.2 | 12.7 | 2.13 | – | – | – | – | – | – | – | – | – | – | – | – | 2.85 | 0.84 | – | – | – | – | – | – | – | – | – | – | – | – | – | – | – | – | – | – | – | – | – | – | – | –
2L | 2L5X5X3/4X3/8 | 2L5X5X3/4X3/8 | F | 47.2 | 14 | 2L5X5X3/4X3/8 | 5 | – | – | – | – | – | – | – | 5 | – | – | – | – | – | – | 0.75 | – | – | – | – | – | – | 1.52 | – | – | 0.698 | – | 6.67 | – | – | – | – | 31.4 | 16.3 | 9.04 | 1.5 | 72.1 | 23.8 | 13.9 | 2.27 | – | – | – | – | – | – | – | – | – | – | – | – | 2.95 | 0.851 | – | – | – | – | – | – | – | – | – | – | – | – | – | – | – | – | – | – | – | – | – | – | – | –
2L | 2L5X5X3/4X3/4 | 2L5X5X3/4X3/4 | F | 47.2 | 14 | 2L5X5X3/4X3/4 | 5 | – | – | – | – | – | – | – | 5 | – | – | – | – | – | – | 0.75 | – | – | – | – | – | – | 1.52 | – | – | 0.698 | – | 6.67 | – | – | – | – | 31.4 | 16.3 | 9.04 | 1.5 | 81.3 | 26.5 | 15.1 | 2.41 | – | – | – | – | – | – | – | – | – | – | – | – | 3.06 | 0.861 | – | – | – | – | – | – | – | – | – | – | – | – | – | – | – | – | – | – | – | – | – | – | – | –
2L | 2L5X5X5/8 | 2L5X5X5/8 | F | 40 | 11.8 | 2L5X5X5/8 | 5 | – | – | – | – | – | – | – | 5 | – | – | – | – | – | – | 0.625 | – | – | – | – | – | – | 1.47 | – | – | 0.59 | – | 8 | – | – | – | – | 27.2 | 13.9 | 7.7 | 1.52 | 52.5 | 17.3 | 10.5 | 2.11 | – | – | – | – | – | – | – | – | – | – | – | – | 2.85 | 0.835 | – | – | – | – | – | – | – | – | – | – | – | – | – | – | – | – | – | – | – | – | – | – | – | –
2L | 2L5X5X5/8X3/8 | 2L5X5X5/8X3/8 | F | 40 | 11.8 | 2L5X5X5/8X3/8 | 5 | – | – | – | – | – | – | – | 5 | – | – | – | – | – | – | 0.625 | – | – | – | – | – | – | 1.47 | – | – | 0.59 | – | 8 | – | – | – | – | 27.2 | 13.9 | 7.7 | 1.52 | 59.7 | 19.6 | 11.5 | 2.25 | – | – | – | – | – | – | – | – | – | – | – | – | 2.95 | 0.846 | – | – | – | – | – | – | – | – | – | – | – | – | – | – | – | – | – | – | – | – | – | – | – | –
2L | 2L5X5X5/8X3/4 | 2L5X5X5/8X3/4 | F | 40 | 11.8 | 2L5X5X5/8X3/4 | 5 | – | – | – | – | – | – | – | 5 | – | – | – | – | – | – | 0.625 | – | – | – | – | – | – | 1.47 | – | – | 0.59 | – | 8 | – | – | – | – | 27.2 | 13.9 | 7.7 | 1.52 | 67.4 | 21.8 | 12.5 | 2.39 | – | – | – | – | – | – | – | – | – | – | – | – | 3.06 | 0.857 | – | – | – | – | – | – | – | – | – | – | – | – | – | – | – | – | – | – | – | – | – | – | – | –
2L | 2L5X5X1/2 | 2L5X5X1/2 | F | 32.4 | 9.58 | 2L5X5X1/2 | 5 | – | – | – | – | – | – | – | 5 | – | – | – | – | – | – | 0.5 | – | – | – | – | – | – | 1.42 | – | – | 0.479 | – | 10 | – | – | – | – | 22.6 | 11.3 | 6.3 | 1.53 | 41.8 | 13.6 | 8.36 | 2.09 | – | – | – | – | – | – | – | – | – | – | – | – | 2.85 | 0.83 | – | – | – | – | – | – | – | – | – | – | – | – | – | – | – | – | – | – | – | – | – | – | – | –
2L | 2L5X5X1/2X3/8 | 2L5X5X1/2X3/8 | F | 32.4 | 9.58 | 2L5X5X1/2X3/8 | 5 | – | – | – | – | – | – | – | 5 | – | – | – | – | – | – | 0.5 | – | – | – | – | – | – | 1.42 | – | – | 0.479 | – | 10 | – | – | – | – | 22.6 | 11.3 | 6.3 | 1.53 | 47.2 | 15.4 | 9.1 | 2.22 | – | – | – | – | – | – | – | – | – | – | – | – | 2.94 | 0.842 | – | – | – | – | – | – | – | – | – | – | – | – | – | – | – | – | – | – | – | – | – | – | – | –
2L | 2L5X5X1/2X3/4 | 2L5X5X1/2X3/4 | F | 32.4 | 9.58 | 2L5X5X1/2X3/4 | 5 | – | – | – | – | – | – | – | 5 | – | – | – | – | – | – | 0.5 | – | – | – | – | – | – | 1.42 | – | – | 0.479 | – | 10 | – | – | – | – | 22.6 | 11.3 | 6.3 | 1.53 | 53.4 | 17.2 | 9.93 | 2.36 | – | – | – | – | – | – | – | – | – | – | – | – | 3.05 | 0.852 | – | – | – | – | – | – | – | – | – | – | – | – | – | – | – | – | – | – | – | – | – | – | – | –
2L | 2L5X5X7/16 | 2L5X5X7/16 | F | 28.6 | 8.44 | 2L5X5X7/16 | 5 | – | – | – | – | – | – | – | 5 | – | – | – | – | – | – | 0.438 | – | – | – | – | – | – | 1.4 | – | – | 0.422 | – | 11.4 | – | – | – | – | 20 | 10 | 5.56 | 1.54 | 36.5 | 11.8 | 7.3 | 2.08 | – | – | – | – | – | – | – | – | – | – | – | – | 2.85 | 0.828 | – | – | – | – | – | – | – | – | – | – | – | – | – | – | – | – | – | – | – | – | – | – | – | –
2L | 2L5X5X7/16X3/8 | 2L5X5X7/16X3/8 | F | 28.6 | 8.44 | 2L5X5X7/16X3/8 | 5 | – | – | – | – | – | – | – | 5 | – | – | – | – | – | – | 0.438 | – | – | – | – | – | – | 1.4 | – | – | 0.422 | – | 11.4 | – | – | – | – | 20 | 10 | 5.56 | 1.54 | 41.2 | 13.4 | 7.94 | 2.21 | – | – | – | – | – | – | – | – | – | – | – | – | 2.94 | 0.839 | – | – | – | – | – | – | – | – | – | – | – | – | – | – | – | – | – | – | – | – | – | – | – | –
2L | 2L5X5X7/16X3/4 | 2L5X5X7/16X3/4 | F | 28.6 | 8.44 | 2L5X5X7/16X3/4 | 5 | – | – | – | – | – | – | – | 5 | – | – | – | – | – | – | 0.438 | – | – | – | – | – | – | 1.4 | – | – | 0.422 | – | 11.4 | – | – | – | – | 20 | 10 | 5.56 | 1.54 | 46.6 | 15 | 8.67 | 2.35 | – | – | – | – | – | – | – | – | – | – | – | – | 3.05 | 0.85 | – | – | – | – | – | – | – | – | – | – | – | – | – | – | – | – | – | – | – | – | – | – | – | –
2L | 2L5X5X3/8 | 2L5X5X3/8 | F | 24.6 | 7.3 | 2L5X5X3/8 | 5 | – | – | – | – | – | – | – | 5 | – | – | – | – | – | – | 0.375 | – | – | – | – | – | – | 1.37 | – | – | 0.365 | – | 13.3 | – | – | – | – | 17.5 | 8.66 | 4.82 | 1.55 | 31.3 | 10 | 6.26 | 2.07 | – | – | – | – | – | – | – | – | – | – | – | – | 2.84 | 0.826 | – | – | – | – | – | – | – | – | – | – | – | – | – | – | – | – | – | – | – | – | – | – | – | –
2L | 2L5X5X3/8X3/8 | 2L5X5X3/8X3/8 | F | 24.6 | 7.3 | 2L5X5X3/8X3/8 | 5 | – | – | – | – | – | – | – | 5 | – | – | – | – | – | – | 0.375 | – | – | – | – | – | – | 1.37 | – | – | 0.365 | – | 13.3 | – | – | – | – | 17.5 | 8.66 | 4.82 | 1.55 | 35.3 | 11.4 | 6.8 | 2.2 | – | – | – | – | – | – | – | – | – | – | – | – | 2.94 | 0.838 | – | – | – | – | – | – | – | – | – | – | – | – | – | – | – | – | – | – | – | – | – | – | – | –
2L | 2L5X5X3/8X3/4 | 2L5X5X3/8X3/4 | F | 24.6 | 7.3 | 2L5X5X3/8X3/4 | 5 | – | – | – | – | – | – | – | 5 | – | – | – | – | – | – | 0.375 | – | – | – | – | – | – | 1.37 | – | – | 0.365 | – | 13.3 | – | – | – | – | 17.5 | 8.66 | 4.82 | 1.55 | 40 | 12.7 | 7.44 | 2.34 | – | – | – | – | – | – | – | – | – | – | – | – | 3.04 | 0.848 | – | – | – | – | – | – | – | – | – | – | – | – | – | – | – | – | – | – | – | – | – | – | – | –
2L | 2L5X5X5/16 | 2L5X5X5/16 | F | 20.6 | 6.14 | 2L5X5X5/16 | 5 | – | – | – | – | – | – | – | 5 | – | – | – | – | – | – | 0.313 | – | – | – | – | – | – | 1.35 | – | – | 0.307 | – | 16 | – | – | – | – | 14.9 | 7.3 | 4.08 | 1.56 | 26.1 | 8.29 | 5.22 | 2.06 | – | – | – | – | – | – | – | – | – | – | – | – | 2.84 | 0.825 | – | – | – | – | – | – | – | – | – | – | – | – | – | – | – | – | – | – | – | – | – | – | – | –
2L | 2L5X5X5/16X3/8 | 2L5X5X5/16X3/8 | F | 20.6 | 6.14 | 2L5X5X5/16X3/8 | 5 | – | – | – | – | – | – | – | 5 | – | – | – | – | – | – | 0.313 | – | – | – | – | – | – | 1.35 | – | – | 0.307 | – | 16 | – | – | – | – | 14.9 | 7.3 | 4.08 | 1.56 | 29.4 | 9.44 | 5.67 | 2.19 | – | – | – | – | – | – | – | – | – | – | – | – | 2.94 | 0.836 | – | – | – | – | – | – | – | – | – | – | – | – | – | – | – | – | – | – | – | – | – | – | – | –
2L | 2L5X5X5/16X3/4 | 2L5X5X5/16X3/4 | F | 20.6 | 6.14 | 2L5X5X5/16X3/4 | 5 | – | – | – | – | – | – | – | 5 | – | – | – | – | – | – | 0.313 | – | – | – | – | – | – | 1.35 | – | – | 0.307 | – | 16 | – | – | – | – | 14.9 | 7.3 | 4.08 | 1.56 | 33 | 10.6 | 6.14 | 2.32 | – | – | – | – | – | – | – | – | – | – | – | – | 3.04 | 0.847 | – | – | – | – | – | – | – | – | – | – | – | – | – | – | – | – | – | – | – | – | – | – | – | –
2L | 2L4X4X3/4 | 2L4X4X3/4 | F | 37 | 10.9 | 2L4X4X3/4 | 4 | – | – | – | – | – | – | – | 4 | – | – | – | – | – | – | 0.75 | – | – | – | – | – | – | 1.27 | – | – | 0.68 | – | 5.33 | – | – | – | – | 15.2 | 10 | 5.58 | 1.18 | 32.6 | 13.8 | 8.15 | 1.73 | – | – | – | – | – | – | – | – | – | – | – | – | 2.28 | 0.847 | – | – | – | – | – | – | – | – | – | – | – | – | – | – | – | – | – | – | – | – | – | – | – | –
2L | 2L4X4X3/4X3/8 | 2L4X4X3/4X3/8 | F | 37 | 10.9 | 2L4X4X3/4X3/8 | 4 | – | – | – | – | – | – | – | 4 | – | – | – | – | – | – | 0.75 | – | – | – | – | – | – | 1.27 | – | – | 0.68 | – | 5.33 | – | – | – | – | 15.2 | 10 | 5.58 | 1.18 | 38.5 | 15.9 | 9.19 | 1.88 | – | – | – | – | – | – | – | – | – | – | – | – | 2.39 | 0.861 | – | – | – | – | – | – | – | – | – | – | – | – | – | – | – | – | – | – | – | – | – | – | – | –
2L | 2L4X4X3/4X3/4 | 2L4X4X3/4X3/4 | F | 37 | 10.9 | 2L4X4X3/4X3/4 | 4 | – | – | – | – | – | – | – | 4 | – | – | – | – | – | – | 0.75 | – | – | – | – | – | – | 1.27 | – | – | 0.68 | – | 5.33 | – | – | – | – | 15.2 | 10 | 5.58 | 1.18 | 44.9 | 17.9 | 10.3 | 2.03 | – | – | – | – | – | – | – | – | – | – | – | – | 2.51 | 0.874 | – | – | – | – | – | – | – | – | – | – | – | – | – | – | – | – | – | – | – | – | – | – | – | –
2L | 2L4X4X5/8 | 2L4X4X5/8 | F | 31.4 | 9.22 | 2L4X4X5/8 | 4 | – | – | – | – | – | – | – | 4 | – | – | – | – | – | – | 0.625 | – | – | – | – | – | – | 1.22 | – | – | 0.576 | – | 6.4 | – | – | – | – | 13.2 | 8.56 | 4.76 | 1.2 | 27 | 11.2 | 6.75 | 1.71 | – | – | – | – | – | – | – | – | – | – | – | – | 2.28 | 0.841 | – | – | – | – | – | – | – | – | – | – | – | – | – | – | – | – | – | – | – | – | – | – | – | –
2L | 2L4X4X5/8X3/8 | 2L4X4X5/8X3/8 | F | 31.4 | 9.22 | 2L4X4X5/8X3/8 | 4 | – | – | – | – | – | – | – | 4 | – | – | – | – | – | – | 0.625 | – | – | – | – | – | – | 1.22 | – | – | 0.576 | – | 6.4 | – | – | – | – | 13.2 | 8.56 | 4.76 | 1.2 | 31.6 | 13 | 7.55 | 1.85 | – | – | – | – | – | – | – | – | – | – | – | – | 2.39 | 0.854 | – | – | – | – | – | – | – | – | – | – | – | – | – | – | – | – | – | – | – | – | – | – | – | –
2L | 2L4X4X5/8X3/4 | 2L4X4X5/8X3/4 | F | 31.4 | 9.22 | 2L4X4X5/8X3/4 | 4 | – | – | – | – | – | – | – | 4 | – | – | – | – | – | – | 0.625 | – | – | – | – | – | – | 1.22 | – | – | 0.576 | – | 6.4 | – | – | – | – | 13.2 | 8.56 | 4.76 | 1.2 | 36.9 | 14.7 | 8.43 | 2 | – | – | – | – | – | – | – | – | – | – | – | – | 2.5 | 0.868 | – | – | – | – | – | – | – | – | – | – | – | – | – | – | – | – | – | – | – | – | – | – | – | –
2L | 2L4X4X1/2 | 2L4X4X1/2 | F | 25.6 | 7.5 | 2L4X4X1/2 | 4 | – | – | – | – | – | – | – | 4 | – | – | – | – | – | – | 0.5 | – | – | – | – | – | – | 1.18 | – | – | 0.469 | – | 8 | – | – | – | – | 11 | 7 | 3.92 | 1.21 | 21.4 | 8.85 | 5.35 | 1.69 | – | – | – | – | – | – | – | – | – | – | – | – | 2.28 | 0.834 | – | – | – | – | – | – | – | – | – | – | – | – | – | – | – | – | – | – | – | – | – | – | – | –
2L | 2L4X4X1/2X3/8 | 2L4X4X1/2X3/8 | F | 25.6 | 7.5 | 2L4X4X1/2X3/8 | 4 | – | – | – | – | – | – | – | 4 | – | – | – | – | – | – | 0.5 | – | – | – | – | – | – | 1.18 | – | – | 0.469 | – | 8 | – | – | – | – | 11 | 7 | 3.92 | 1.21 | 25.1 | 10.3 | 5.99 | 1.83 | – | – | – | – | – | – | – | – | – | – | – | – | 2.38 | 0.848 | – | – | – | – | – | – | – | – | – | – | – | – | – | – | – | – | – | – | – | – | – | – | – | –
2L | 2L4X4X1/2X3/4 | 2L4X4X1/2X3/4 | F | 25.6 | 7.5 | 2L4X4X1/2X3/4 | 4 | – | – | – | – | – | – | – | 4 | – | – | – | – | – | – | 0.5 | – | – | – | – | – | – | 1.18 | – | – | 0.469 | – | 8 | – | – | – | – | 11 | 7 | 3.92 | 1.21 | 29.1 | 11.7 | 6.65 | 1.97 | – | – | – | – | – | – | – | – | – | – | – | – | 2.49 | 0.862 | – | – | – | – | – | – | – | – | – | – | – | – | – | – | – | – | – | – | – | – | – | – | – | –
2L | 2L4X4X7/16 | 2L4X4X7/16 | F | 22.6 | 6.6 | 2L4X4X7/16 | 4 | – | – | – | – | – | – | – | 4 | – | – | – | – | – | – | 0.438 | – | – | – | – | – | – | 1.15 | – | – | 0.413 | – | 9.13 | – | – | – | – | 9.86 | 6.2 | 3.46 | 1.22 | 18.6 | 7.59 | 4.65 | 1.68 | – | – | – | – | – | – | – | – | – | – | – | – | 2.28 | 0.832 | – | – | – | – | – | – | – | – | – | – | – | – | – | – | – | – | – | – | – | – | – | – | – | –
2L | 2L4X4X7/16X3/8 | 2L4X4X7/16X3/8 | F | 22.6 | 6.6 | 2L4X4X7/16X3/8 | 4 | – | – | – | – | – | – | – | 4 | – | – | – | – | – | – | 0.438 | – | – | – | – | – | – | 1.15 | – | – | 0.413 | – | 9.13 | – | – | – | – | 9.86 | 6.2 | 3.46 | 1.22 | 21.6 | 8.83 | 5.16 | 1.81 | – | – | – | – | – | – | – | – | – | – | – | – | 2.38 | 0.846 | – | – | – | – | – | – | – | – | – | – | – | – | – | – | – | – | – | – | – | – | – | – | – | –
2L | 2L4X4X7/16X3/4 | 2L4X4X7/16X3/4 | F | 22.6 | 6.6 | 2L4X4X7/16X3/4 | 4 | – | – | – | – | – | – | – | 4 | – | – | – | – | – | – | 0.438 | – | – | – | – | – | – | 1.15 | – | – | 0.413 | – | 9.13 | – | – | – | – | 9.86 | 6.2 | 3.46 | 1.22 | 25.4 | 10.1 | 5.81 | 1.96 | – | – | – | – | – | – | – | – | – | – | – | – | 2.49 | 0.859 | – | – | – | – | – | – | – | – | – | – | – | – | – | – | – | – | – | – | – | – | – | – | – | –
2L | 2L4X4X3/8 | 2L4X4X3/8 | F | 19.6 | 5.72 | 2L4X4X3/8 | 4 | – | – | – | – | – | – | – | 4 | – | – | – | – | – | – | 0.375 | – | – | – | – | – | – | 1.13 | – | – | 0.358 | – | 10.7 | – | – | – | – | 8.64 | 5.38 | 3 | 1.23 | 16 | 6.46 | 4 | 1.67 | – | – | – | – | – | – | – | – | – | – | – | – | 2.28 | 0.829 | – | – | – | – | – | – | – | – | – | – | – | – | – | – | – | – | – | – | – | – | – | – | – | –
2L | 2L4X4X3/8X3/8 | 2L4X4X3/8X3/8 | F | 19.6 | 5.72 | 2L4X4X3/8X3/8 | 4 | – | – | – | – | – | – | – | 4 | – | – | – | – | – | – | 0.375 | – | – | – | – | – | – | 1.13 | – | – | 0.358 | – | 10.7 | – | – | – | – | 8.64 | 5.38 | 3 | 1.23 | 18.5 | 7.54 | 4.42 | 1.8 | – | – | – | – | – | – | – | – | – | – | – | – | 2.38 | 0.843 | – | – | – | – | – | – | – | – | – | – | – | – | – | – | – | – | – | – | – | – | – | – | – | –
2L | 2L4X4X3/8X3/4 | 2L4X4X3/8X3/4 | F | 19.6 | 5.72 | 2L4X4X3/8X3/4 | 4 | – | – | – | – | – | – | – | 4 | – | – | – | – | – | – | 0.375 | – | – | – | – | – | – | 1.13 | – | – | 0.358 | – | 10.7 | – | – | – | – | 8.64 | 5.38 | 3 | 1.23 | 21.5 | 8.61 | 4.91 | 1.94 | – | – | – | – | – | – | – | – | – | – | – | – | 2.49 | 0.856 | – | – | – | – | – | – | – | – | – | – | – | – | – | – | – | – | – | – | – | – | – | – | – | –
2L | 2L4X4X5/16 | 2L4X4X5/16 | F | 16.4 | 4.8 | 2L4X4X5/16 | 4 | – | – | – | – | – | – | – | 4 | – | – | – | – | – | – | 0.313 | – | – | – | – | – | – | 1.11 | – | – | 0.3 | – | 12.8 | – | – | – | – | 7.34 | 4.52 | 2.54 | 1.24 | 13.2 | 5.33 | 3.3 | 1.66 | – | – | – | – | – | – | – | – | – | – | – | – | 2.28 | 0.826 | – | – | – | – | – | – | – | – | – | – | – | – | – | – | – | – | – | – | – | – | – | – | – | –
2L | 2L4X4X5/16X3/8 | 2L4X4X5/16X3/8 | F | 16.4 | 4.8 | 2L4X4X5/16X3/8 | 4 | – | – | – | – | – | – | – | 4 | – | – | – | – | – | – | 0.313 | – | – | – | – | – | – | 1.11 | – | – | 0.3 | – | 12.8 | – | – | – | – | 7.34 | 4.52 | 2.54 | 1.24 | 15.4 | 6.23 | 3.68 | 1.79 | – | – | – | – | – | – | – | – | – | – | – | – | 2.37 | 0.84 | – | – | – | – | – | – | – | – | – | – | – | – | – | – | – | – | – | – | – | – | – | – | – | –
2L | 2L4X4X5/16X3/4 | 2L4X4X5/16X3/4 | F | 16.4 | 4.8 | 2L4X4X5/16X3/4 | 4 | – | – | – | – | – | – | – | 4 | – | – | – | – | – | – | 0.313 | – | – | – | – | – | – | 1.11 | – | – | 0.3 | – | 12.8 | – | – | – | – | 7.34 | 4.52 | 2.54 | 1.24 | 17.9 | 7.13 | 4.09 | 1.93 | – | – | – | – | – | – | – | – | – | – | – | – | 2.48 | 0.854 | – | – | – | – | – | – | – | – | – | – | – | – | – | – | – | – | – | – | – | – | – | – | – | –
2L | 2L4X4X1/4 | 2L4X4X1/4 | F | 13.2 | 3.86 | 2L4X4X1/4 | 4 | – | – | – | – | – | – | – | 4 | – | – | – | – | – | – | 0.25 | – | – | – | – | – | – | 1.08 | – | – | 0.241 | – | 16 | – | – | – | – | 6 | 3.64 | 2.06 | 1.25 | 10.5 | 4.17 | 2.62 | 1.65 | – | – | – | – | – | – | – | – | – | – | – | – | 2.28 | 0.824 | – | – | – | – | – | – | – | – | – | – | – | – | – | – | – | – | – | – | – | – | – | – | – | –
2L | 2L4X4X1/4X3/8 | 2L4X4X1/4X3/8 | F | 13.2 | 3.86 | 2L4X4X1/4X3/8 | 4 | – | – | – | – | – | – | – | 4 | – | – | – | – | – | – | 0.25 | – | – | – | – | – | – | 1.08 | – | – | 0.241 | – | 16 | – | – | – | – | 6 | 3.64 | 2.06 | 1.25 | 12.2 | 4.89 | 2.91 | 1.78 | – | – | – | – | – | – | – | – | – | – | – | – | 2.37 | 0.838 | – | – | – | – | – | – | – | – | – | – | – | – | – | – | – | – | – | – | – | – | – | – | – | –
2L | 2L4X4X1/4X3/4 | 2L4X4X1/4X3/4 | F | 13.2 | 3.86 | 2L4X4X1/4X3/4 | 4 | – | – | – | – | – | – | – | 4 | – | – | – | – | – | – | 0.25 | – | – | – | – | – | – | 1.08 | – | – | 0.241 | – | 16 | – | – | – | – | 6 | 3.64 | 2.06 | 1.25 | 14.1 | 5.62 | 3.22 | 1.91 | – | – | – | – | – | – | – | – | – | – | – | – | 2.48 | 0.851 | – | – | – | – | – | – | – | – | – | – | – | – | – | – | – | – | – | – | – | – | – | – | – | –
2L | 2L3-1/2X3-1/2X1/2 | 2L3-1/2X3-1/2X1/2 | F | 22.2 | 6.5 | 2L3-1/2X3-1/2X1/2 | 3.5 | – | – | – | – | – | – | – | 3.5 | – | – | – | – | – | – | 0.5 | – | – | – | – | – | – | 1.05 | – | – | 0.464 | – | 7 | – | – | – | – | 7.26 | 5.32 | 2.96 | 1.05 | 14.4 | 6.82 | 4.11 | 1.49 | – | – | – | – | – | – | – | – | – | – | – | – | 1.99 | 0.838 | – | – | – | – | – | – | – | – | – | – | – | – | – | – | – | – | – | – | – | – | – | – | – | –
2L | 2L3-1/2X3-1/2X1/2X3/8 | 2L3-1/2X3-1/2X1/2X3/8 | F | 22.2 | 6.5 | 2L3-1/2X3-1/2X1/2X3/8 | 3.5 | – | – | – | – | – | – | – | 3.5 | – | – | – | – | – | – | 0.5 | – | – | – | – | – | – | 1.05 | – | – | 0.464 | – | 7 | – | – | – | – | 7.26 | 5.32 | 2.96 | 1.05 | 17.3 | 8.04 | 4.69 | 1.63 | – | – | – | – | – | – | – | – | – | – | – | – | 2.1 | 0.854 | – | – | – | – | – | – | – | – | – | – | – | – | – | – | – | – | – | – | – | – | – | – | – | –
2L | 2L3-1/2X3-1/2X1/2X3/4 | 2L3-1/2X3-1/2X1/2X3/4 | F | 22.2 | 6.5 | 2L3-1/2X3-1/2X1/2X3/4 | 3.5 | – | – | – | – | – | – | – | 3.5 | – | – | – | – | – | – | 0.5 | – | – | – | – | – | – | 1.05 | – | – | 0.464 | – | 7 | – | – | – | – | 7.26 | 5.32 | 2.96 | 1.05 | 20.4 | 9.26 | 5.26 | 1.77 | – | – | – | – | – | – | – | – | – | – | – | – | 2.21 | 0.869 | – | – | – | – | – | – | – | – | – | – | – | – | – | – | – | – | – | – | – | – | – | – | – | –
2L | 2L3-1/2X3-1/2X7/16 | 2L3-1/2X3-1/2X7/16 | F | 19.6 | 5.78 | 2L3-1/2X3-1/2X7/16 | 3.5 | – | – | – | – | – | – | – | 3.5 | – | – | – | – | – | – | 0.438 | – | – | – | – | – | – | 1.03 | – | – | 0.413 | – | 7.99 | – | – | – | – | 6.5 | 4.72 | 2.64 | 1.06 | 12.7 | 5.95 | 3.63 | 1.48 | – | – | – | – | – | – | – | – | – | – | – | – | 1.99 | 0.835 | – | – | – | – | – | – | – | – | – | – | – | – | – | – | – | – | – | – | – | – | – | – | – | –
2L | 2L3-1/2X3-1/2X7/16X3/8 | 2L3-1/2X3-1/2X7/16X3/8 | F | 19.6 | 5.78 | 2L3-1/2X3-1/2X7/16X3/8 | 3.5 | – | – | – | – | – | – | – | 3.5 | – | – | – | – | – | – | 0.438 | – | – | – | – | – | – | 1.03 | – | – | 0.413 | – | 7.99 | – | – | – | – | 6.5 | 4.72 | 2.64 | 1.06 | 15 | 7.04 | 4.07 | 1.61 | – | – | – | – | – | – | – | – | – | – | – | – | 2.09 | 0.851 | – | – | – | – | – | – | – | – | – | – | – | – | – | – | – | – | – | – | – | – | – | – | – | –
2L | 2L3-1/2X3-1/2X7/16X3/4 | 2L3-1/2X3-1/2X7/16X3/4 | F | 19.6 | 5.78 | 2L3-1/2X3-1/2X7/16X3/4 | 3.5 | – | – | – | – | – | – | – | 3.5 | – | – | – | – | – | – | 0.438 | – | – | – | – | – | – | 1.03 | – | – | 0.413 | – | 7.99 | – | – | – | – | 6.5 | 4.72 | 2.64 | 1.06 | 17.9 | 8.12 | 4.62 | 1.76 | – | – | – | – | – | – | – | – | – | – | – | – | 2.21 | 0.866 | – | – | – | – | – | – | – | – | – | – | – | – | – | – | – | – | – | – | – | – | – | – | – | –
2L | 2L3-1/2X3-1/2X3/8 | 2L3-1/2X3-1/2X3/8 | F | 17 | 5 | 2L3-1/2X3-1/2X3/8 | 3.5 | – | – | – | – | – | – | – | 3.5 | – | – | – | – | – | – | 0.375 | – | – | – | – | – | – | 1 | – | – | 0.357 | – | 9.33 | – | – | – | – | 5.72 | 4.12 | 2.3 | 1.07 | 10.8 | 5 | 3.09 | 1.47 | – | – | – | – | – | – | – | – | – | – | – | – | 1.99 | 0.832 | – | – | – | – | – | – | – | – | – | – | – | – | – | – | – | – | – | – | – | – | – | – | – | –
2L | 2L3-1/2X3-1/2X3/8X3/8 | 2L3-1/2X3-1/2X3/8X3/8 | F | 17 | 5 | 2L3-1/2X3-1/2X3/8X3/8 | 3.5 | – | – | – | – | – | – | – | 3.5 | – | – | – | – | – | – | 0.375 | – | – | – | – | – | – | 1 | – | – | 0.357 | – | 9.33 | – | – | – | – | 5.72 | 4.12 | 2.3 | 1.07 | 12.8 | 5.94 | 3.47 | 1.6 | – | – | – | – | – | – | – | – | – | – | – | – | 2.09 | 0.848 | – | – | – | – | – | – | – | – | – | – | – | – | – | – | – | – | – | – | – | – | – | – | – | –
2L | 2L3-1/2X3-1/2X3/8X3/4 | 2L3-1/2X3-1/2X3/8X3/4 | F | 17 | 5 | 2L3-1/2X3-1/2X3/8X3/4 | 3.5 | – | – | – | – | – | – | – | 3.5 | – | – | – | – | – | – | 0.375 | – | – | – | – | – | – | 1 | – | – | 0.357 | – | 9.33 | – | – | – | – | 5.72 | 4.12 | 2.3 | 1.07 | 15.1 | 6.88 | 3.9 | 1.74 | – | – | – | – | – | – | – | – | – | – | – | – | 2.2 | 0.863 | – | – | – | – | – | – | – | – | – | – | – | – | – | – | – | – | – | – | – | – | – | – | – | –
2L | 2L3-1/2X3-1/2X5/16 | 2L3-1/2X3-1/2X5/16 | F | 14.4 | 4.2 | 2L3-1/2X3-1/2X5/16 | 3.5 | – | – | – | – | – | – | – | 3.5 | – | – | – | – | – | – | 0.313 | – | – | – | – | – | – | 0.979 | – | – | 0.3 | – | 11.2 | – | – | – | – | 4.88 | 3.48 | 1.94 | 1.08 | 8.95 | 4.11 | 2.56 | 1.46 | – | – | – | – | – | – | – | – | – | – | – | – | 1.99 | 0.829 | – | – | – | – | – | – | – | – | – | – | – | – | – | – | – | – | – | – | – | – | – | – | – | –
2L | 2L3-1/2X3-1/2X5/16X3/8 | 2L3-1/2X3-1/2X5/16X3/8 | F | 14.4 | 4.2 | 2L3-1/2X3-1/2X5/16X3/8 | 3.5 | – | – | – | – | – | – | – | 3.5 | – | – | – | – | – | – | 0.313 | – | – | – | – | – | – | 0.979 | – | – | 0.3 | – | 11.2 | – | – | – | – | 4.88 | 3.48 | 1.94 | 1.08 | 10.6 | 4.9 | 2.87 | 1.59 | – | – | – | – | – | – | – | – | – | – | – | – | 2.09 | 0.845 | – | – | – | – | – | – | – | – | – | – | – | – | – | – | – | – | – | – | – | – | – | – | – | –
2L | 2L3-1/2X3-1/2X5/16X3/4 | 2L3-1/2X3-1/2X5/16X3/4 | F | 14.4 | 4.2 | 2L3-1/2X3-1/2X5/16X3/4 | 3.5 | – | – | – | – | – | – | – | 3.5 | – | – | – | – | – | – | 0.313 | – | – | – | – | – | – | 0.979 | – | – | 0.3 | – | 11.2 | – | – | – | – | 4.88 | 3.48 | 1.94 | 1.08 | 12.6 | 5.69 | 3.25 | 1.73 | – | – | – | – | – | – | – | – | – | – | – | – | 2.2 | 0.86 | – | – | – | – | – | – | – | – | – | – | – | – | – | – | – | – | – | – | – | – | – | – | – | –
2L | 2L3-1/2X3-1/2X1/4 | 2L3-1/2X3-1/2X1/4 | F | 11.6 | 3.4 | 2L3-1/2X3-1/2X1/4 | 3.5 | – | – | – | – | – | – | – | 3.5 | – | – | – | – | – | – | 0.25 | – | – | – | – | – | – | 0.954 | – | – | 0.243 | – | 14 | – | – | – | – | 4 | 2.82 | 1.57 | 1.09 | 7.05 | 3.24 | 2.01 | 1.44 | – | – | – | – | – | – | – | – | – | – | – | – | 1.99 | 0.826 | – | – | – | – | – | – | – | – | – | – | – | – | – | – | – | – | – | – | – | – | – | – | – | –
2L | 2L3-1/2X3-1/2X1/4X3/8 | 2L3-1/2X3-1/2X1/4X3/8 | F | 11.6 | 3.4 | 2L3-1/2X3-1/2X1/4X3/8 | 3.5 | – | – | – | – | – | – | – | 3.5 | – | – | – | – | – | – | 0.25 | – | – | – | – | – | – | 0.954 | – | – | 0.243 | – | 14 | – | – | – | – | 4 | 2.82 | 1.57 | 1.09 | 8.38 | 3.88 | 2.27 | 1.57 | – | – | – | – | – | – | – | – | – | – | – | – | 2.08 | 0.842 | – | – | – | – | – | – | – | – | – | – | – | – | – | – | – | – | – | – | – | – | – | – | – | –
2L | 2L3-1/2X3-1/2X1/4X3/4 | 2L3-1/2X3-1/2X1/4X3/4 | F | 11.6 | 3.4 | 2L3-1/2X3-1/2X1/4X3/4 | 3.5 | – | – | – | – | – | – | – | 3.5 | – | – | – | – | – | – | 0.25 | – | – | – | – | – | – | 0.954 | – | – | 0.243 | – | 14 | – | – | – | – | 4 | 2.82 | 1.57 | 1.09 | 10.1 | 4.52 | 2.61 | 1.72 | – | – | – | – | – | – | – | – | – | – | – | – | 2.19 | 0.857 | – | – | – | – | – | – | – | – | – | – | – | – | – | – | – | – | – | – | – | – | – | – | – | –
2L | 2L3X3X1/2 | 2L3X3X1/2 | F | 18.8 | 5.52 | 2L3X3X1/2 | 3 | – | – | – | – | – | – | – | 3 | – | – | – | – | – | – | 0.5 | – | – | – | – | – | – | 0.929 | – | – | 0.46 | – | 6 | – | – | – | – | 4.4 | 3.82 | 2.12 | 0.895 | 9.19 | 5.13 | 3.06 | 1.29 | – | – | – | – | – | – | – | – | – | – | – | – | 1.71 | 0.842 | – | – | – | – | – | – | – | – | – | – | – | – | – | – | – | – | – | – | – | – | – | – | – | –
2L | 2L3X3X1/2X3/8 | 2L3X3X1/2X3/8 | F | 18.8 | 5.52 | 2L3X3X1/2X3/8 | 3 | – | – | – | – | – | – | – | 3 | – | – | – | – | – | – | 0.5 | – | – | – | – | – | – | 0.929 | – | – | 0.46 | – | 6 | – | – | – | – | 4.4 | 3.82 | 2.12 | 0.895 | 11.3 | 6.16 | 3.55 | 1.43 | – | – | – | – | – | – | – | – | – | – | – | – | 1.82 | 0.861 | – | – | – | – | – | – | – | – | – | – | – | – | – | – | – | – | – | – | – | – | – | – | – | –
2L | 2L3X3X1/2X3/4 | 2L3X3X1/2X3/4 | F | 18.8 | 5.52 | 2L3X3X1/2X3/4 | 3 | – | – | – | – | – | – | – | 3 | – | – | – | – | – | – | 0.5 | – | – | – | – | – | – | 0.929 | – | – | 0.46 | – | 6 | – | – | – | – | 4.4 | 3.82 | 2.12 | 0.895 | 13.8 | 7.2 | 4.09 | 1.58 | – | – | – | – | – | – | – | – | – | – | – | – | 1.94 | 0.878 | – | – | – | – | – | – | – | – | – | – | – | – | – | – | – | – | – | – | – | – | – | – | – | –
2L | 2L3X3X7/16 | 2L3X3X7/16 | F | 16.6 | 4.86 | 2L3X3X7/16 | 3 | – | – | – | – | – | – | – | 3 | – | – | – | – | – | – | 0.438 | – | – | – | – | – | – | 0.907 | – | – | 0.405 | – | 6.85 | – | – | – | – | 3.96 | 3.4 | 1.89 | 0.903 | 7.96 | 4.41 | 2.65 | 1.28 | – | – | – | – | – | – | – | – | – | – | – | – | 1.71 | 0.838 | – | – | – | – | – | – | – | – | – | – | – | – | – | – | – | – | – | – | – | – | – | – | – | –
2L | 2L3X3X7/16X3/8 | 2L3X3X7/16X3/8 | F | 16.6 | 4.86 | 2L3X3X7/16X3/8 | 3 | – | – | – | – | – | – | – | 3 | – | – | – | – | – | – | 0.438 | – | – | – | – | – | – | 0.907 | – | – | 0.405 | – | 6.85 | – | – | – | – | 3.96 | 3.4 | 1.89 | 0.903 | 9.8 | 5.32 | 3.07 | 1.42 | – | – | – | – | – | – | – | – | – | – | – | – | 1.82 | 0.857 | – | – | – | – | – | – | – | – | – | – | – | – | – | – | – | – | – | – | – | – | – | – | – | –
2L | 2L3X3X7/16X3/4 | 2L3X3X7/16X3/4 | F | 16.6 | 4.86 | 2L3X3X7/16X3/4 | 3 | – | – | – | – | – | – | – | 3 | – | – | – | – | – | – | 0.438 | – | – | – | – | – | – | 0.907 | – | – | 0.405 | – | 6.85 | – | – | – | – | 3.96 | 3.4 | 1.89 | 0.903 | 12 | 6.23 | 3.56 | 1.57 | – | – | – | – | – | – | – | – | – | – | – | – | 1.94 | 0.874 | – | – | – | – | – | – | – | – | – | – | – | – | – | – | – | – | – | – | – | – | – | – | – | –
2L | 2L3X3X3/8 | 2L3X3X3/8 | F | 14.4 | 4.22 | 2L3X3X3/8 | 3 | – | – | – | – | – | – | – | 3 | – | – | – | – | – | – | 0.375 | – | – | – | – | – | – | 0.884 | – | – | 0.352 | – | 8 | – | – | – | – | 3.5 | 2.96 | 1.65 | 0.91 | 6.81 | 3.73 | 2.27 | 1.27 | – | – | – | – | – | – | – | – | – | – | – | – | 1.71 | 0.834 | – | – | – | – | – | – | – | – | – | – | – | – | – | – | – | – | – | – | – | – | – | – | – | –
2L | 2L3X3X3/8X3/8 | 2L3X3X3/8X3/8 | F | 14.4 | 4.22 | 2L3X3X3/8X3/8 | 3 | – | – | – | – | – | – | – | 3 | – | – | – | – | – | – | 0.375 | – | – | – | – | – | – | 0.884 | – | – | 0.352 | – | 8 | – | – | – | – | 3.5 | 2.96 | 1.65 | 0.91 | 8.39 | 4.52 | 2.63 | 1.41 | – | – | – | – | – | – | – | – | – | – | – | – | 1.81 | 0.853 | – | – | – | – | – | – | – | – | – | – | – | – | – | – | – | – | – | – | – | – | – | – | – | –
2L | 2L3X3X3/8X3/4 | 2L3X3X3/8X3/4 | F | 14.4 | 4.22 | 2L3X3X3/8X3/4 | 3 | – | – | – | – | – | – | – | 3 | – | – | – | – | – | – | 0.375 | – | – | – | – | – | – | 0.884 | – | – | 0.352 | – | 8 | – | – | – | – | 3.5 | 2.96 | 1.65 | 0.91 | 10.1 | 5.31 | 2.99 | 1.55 | – | – | – | – | – | – | – | – | – | – | – | – | 1.93 | 0.87 | – | – | – | – | – | – | – | – | – | – | – | – | – | – | – | – | – | – | – | – | – | – | – | –
2L | 2L3X3X5/16 | 2L3X3X5/16 | F | 12.2 | 3.56 | 2L3X3X5/16 | 3 | – | – | – | – | – | – | – | 3 | – | – | – | – | – | – | 0.313 | – | – | – | – | – | – | 0.86 | – | – | 0.297 | – | 9.58 | – | – | – | – | 3 | 2.52 | 1.4 | 0.918 | 5.65 | 3.06 | 1.88 | 1.26 | – | – | – | – | – | – | – | – | – | – | – | – | 1.71 | 0.83 | – | – | – | – | – | – | – | – | – | – | – | – | – | – | – | – | – | – | – | – | – | – | – | –
2L | 2L3X3X5/16X3/8 | 2L3X3X5/16X3/8 | F | 12.2 | 3.56 | 2L3X3X5/16X3/8 | 3 | – | – | – | – | – | – | – | 3 | – | – | – | – | – | – | 0.313 | – | – | – | – | – | – | 0.86 | – | – | 0.297 | – | 9.58 | – | – | – | – | 3 | 2.52 | 1.4 | 0.918 | 6.88 | 3.73 | 2.16 | 1.39 | – | – | – | – | – | – | – | – | – | – | – | – | 1.81 | 0.849 | – | – | – | – | – | – | – | – | – | – | – | – | – | – | – | – | – | – | – | – | – | – | – | –
2L | 2L3X3X5/16X3/4 | 2L3X3X5/16X3/4 | F | 12.2 | 3.56 | 2L3X3X5/16X3/4 | 3 | – | – | – | – | – | – | – | 3 | – | – | – | – | – | – | 0.313 | – | – | – | – | – | – | 0.86 | – | – | 0.297 | – | 9.58 | – | – | – | – | 3 | 2.52 | 1.4 | 0.918 | 8.44 | 4.4 | 2.5 | 1.54 | – | – | – | – | – | – | – | – | – | – | – | – | 1.93 | 0.866 | – | – | – | – | – | – | – | – | – | – | – | – | – | – | – | – | – | – | – | – | – | – | – | –
2L | 2L3X3X1/4 | 2L3X3X1/4 | F | 9.8 | 2.88 | 2L3X3X1/4 | 3 | – | – | – | – | – | – | – | 3 | – | – | – | – | – | – | 0.25 | – | – | – | – | – | – | 0.836 | – | – | 0.24 | – | 12 | – | – | – | – | 2.46 | 2.04 | 1.14 | 0.926 | 4.5 | 2.41 | 1.5 | 1.25 | – | – | – | – | – | – | – | – | – | – | – | – | 1.71 | 0.827 | – | – | – | – | – | – | – | – | – | – | – | – | – | – | – | – | – | – | – | – | – | – | – | –
2L | 2L3X3X1/4X3/8 | 2L3X3X1/4X3/8 | F | 9.8 | 2.88 | 2L3X3X1/4X3/8 | 3 | – | – | – | – | – | – | – | 3 | – | – | – | – | – | – | 0.25 | – | – | – | – | – | – | 0.836 | – | – | 0.24 | – | 12 | – | – | – | – | 2.46 | 2.04 | 1.14 | 0.926 | 5.48 | 2.95 | 1.72 | 1.38 | – | – | – | – | – | – | – | – | – | – | – | – | 1.81 | 0.845 | – | – | – | – | – | – | – | – | – | – | – | – | – | – | – | – | – | – | – | – | – | – | – | –
2L | 2L3X3X1/4X3/4 | 2L3X3X1/4X3/4 | F | 9.8 | 2.88 | 2L3X3X1/4X3/4 | 3 | – | – | – | – | – | – | – | 3 | – | – | – | – | – | – | 0.25 | – | – | – | – | – | – | 0.836 | – | – | 0.24 | – | 12 | – | – | – | – | 2.46 | 2.04 | 1.14 | 0.926 | 6.65 | 3.49 | 1.97 | 1.52 | – | – | – | – | – | – | – | – | – | – | – | – | 1.92 | 0.863 | – | – | – | – | – | – | – | – | – | – | – | – | – | – | – | – | – | – | – | – | – | – | – | –
2L | 2L3X3X3/16 | 2L3X3X3/16 | F | 7.42 | 2.18 | 2L3X3X3/16 | 3 | – | – | – | – | – | – | – | 3 | – | – | – | – | – | – | 0.188 | – | – | – | – | – | – | 0.812 | – | – | 0.182 | – | 16 | – | – | – | – | 1.9 | 1.55 | 0.866 | 0.933 | 3.35 | 1.77 | 1.12 | 1.24 | – | – | – | – | – | – | – | – | – | – | – | – | 1.71 | 0.823 | – | – | – | – | – | – | – | – | – | – | – | – | – | – | – | – | – | – | – | – | – | – | – | –
2L | 2L3X3X3/16X3/8 | 2L3X3X3/16X3/8 | F | 7.42 | 2.18 | 2L3X3X3/16X3/8 | 3 | – | – | – | – | – | – | – | 3 | – | – | – | – | – | – | 0.188 | – | – | – | – | – | – | 0.812 | – | – | 0.182 | – | 16 | – | – | – | – | 1.9 | 1.55 | 0.866 | 0.933 | 4.09 | 2.18 | 1.28 | 1.37 | – | – | – | – | – | – | – | – | – | – | – | – | 1.8 | 0.842 | – | – | – | – | – | – | – | – | – | – | – | – | – | – | – | – | – | – | – | – | – | – | – | –
2L | 2L3X3X3/16X3/4 | 2L3X3X3/16X3/4 | F | 7.42 | 2.18 | 2L3X3X3/16X3/4 | 3 | – | – | – | – | – | – | – | 3 | – | – | – | – | – | – | 0.188 | – | – | – | – | – | – | 0.812 | – | – | 0.182 | – | 16 | – | – | – | – | 1.9 | 1.55 | 0.866 | 0.933 | 4.97 | 2.59 | 1.47 | 1.51 | – | – | – | – | – | – | – | – | – | – | – | – | 1.91 | 0.859 | – | – | – | – | – | – | – | – | – | – | – | – | – | – | – | – | – | – | – | – | – | – | – | –
2L | 2L2-1/2X2-1/2X1/2 | 2L2-1/2X2-1/2X1/2 | F | 15.4 | 4.52 | 2L2-1/2X2-1/2X1/2 | 2.5 | – | – | – | – | – | – | – | 2.5 | – | – | – | – | – | – | 0.5 | – | – | – | – | – | – | 0.803 | – | – | 0.452 | – | 5 | – | – | – | – | 2.44 | 2.58 | 1.43 | 0.735 | 5.37 | 3.63 | 2.15 | 1.09 | – | – | – | – | – | – | – | – | – | – | – | – | 1.43 | 0.85 | – | – | – | – | – | – | – | – | – | – | – | – | – | – | – | – | – | – | – | – | – | – | – | –
2L | 2L2-1/2X2-1/2X1/2X3/8 | 2L2-1/2X2-1/2X1/2X3/8 | F | 15.4 | 4.52 | 2L2-1/2X2-1/2X1/2X3/8 | 2.5 | – | – | – | – | – | – | – | 2.5 | – | – | – | – | – | – | 0.5 | – | – | – | – | – | – | 0.803 | – | – | 0.452 | – | 5 | – | – | – | – | 2.44 | 2.58 | 1.43 | 0.735 | 6.84 | 4.48 | 2.55 | 1.23 | – | – | – | – | – | – | – | – | – | – | – | – | 1.54 | 0.871 | – | – | – | – | – | – | – | – | – | – | – | – | – | – | – | – | – | – | – | – | – | – | – | –
2L | 2L2-1/2X2-1/2X1/2X3/4 | 2L2-1/2X2-1/2X1/2X3/4 | F | 15.4 | 4.52 | 2L2-1/2X2-1/2X1/2X3/4 | 2.5 | – | – | – | – | – | – | – | 2.5 | – | – | – | – | – | – | 0.5 | – | – | – | – | – | – | 0.803 | – | – | 0.452 | – | 5 | – | – | – | – | 2.44 | 2.58 | 1.43 | 0.735 | 8.73 | 5.32 | 3.04 | 1.39 | – | – | – | – | – | – | – | – | – | – | – | – | 1.67 | 0.89 | – | – | – | – | – | – | – | – | – | – | – | – | – | – | – | – | – | – | – | – | – | – | – | –
2L | 2L2-1/2X2-1/2X3/8 | 2L2-1/2X2-1/2X3/8 | F | 11.8 | 3.46 | 2L2-1/2X2-1/2X3/8 | 2.5 | – | – | – | – | – | – | – | 2.5 | – | – | – | – | – | – | 0.375 | – | – | – | – | – | – | 0.758 | – | – | 0.346 | – | 6.67 | – | – | – | – | 1.94 | 2.02 | 1.12 | 0.749 | 3.96 | 2.62 | 1.58 | 1.07 | – | – | – | – | – | – | – | – | – | – | – | – | 1.42 | 0.839 | – | – | – | – | – | – | – | – | – | – | – | – | – | – | – | – | – | – | – | – | – | – | – | –
2L | 2L2-1/2X2-1/2X3/8X3/8 | 2L2-1/2X2-1/2X3/8X3/8 | F | 11.8 | 3.46 | 2L2-1/2X2-1/2X3/8X3/8 | 2.5 | – | – | – | – | – | – | – | 2.5 | – | – | – | – | – | – | 0.375 | – | – | – | – | – | – | 0.758 | – | – | 0.346 | – | 6.67 | – | – | – | – | 1.94 | 2.02 | 1.12 | 0.749 | 5.07 | 3.27 | 1.89 | 1.21 | – | – | – | – | – | – | – | – | – | – | – | – | 1.53 | 0.861 | – | – | – | – | – | – | – | – | – | – | – | – | – | – | – | – | – | – | – | – | – | – | – | –
2L | 2L2-1/2X2-1/2X3/8X3/4 | 2L2-1/2X2-1/2X3/8X3/4 | F | 11.8 | 3.46 | 2L2-1/2X2-1/2X3/8X3/4 | 2.5 | – | – | – | – | – | – | – | 2.5 | – | – | – | – | – | – | 0.375 | – | – | – | – | – | – | 0.758 | – | – | 0.346 | – | 6.67 | – | – | – | – | 1.94 | 2.02 | 1.12 | 0.749 | 6.4 | 3.92 | 2.23 | 1.36 | – | – | – | – | – | – | – | – | – | – | – | – | 1.65 | 0.881 | – | – | – | – | – | – | – | – | – | – | – | – | – | – | – | – | – | – | – | – | – | – | – | –
2L | 2L2-1/2X2-1/2X5/16 | 2L2-1/2X2-1/2X5/16 | F | 10 | 2.92 | 2L2-1/2X2-1/2X5/16 | 2.5 | – | – | – | – | – | – | – | 2.5 | – | – | – | – | – | – | 0.313 | – | – | – | – | – | – | 0.735 | – | – | 0.292 | – | 7.99 | – | – | – | – | 1.67 | 1.71 | 0.948 | 0.756 | 3.22 | 2.15 | 1.29 | 1.05 | – | – | – | – | – | – | – | – | – | – | – | – | 1.42 | 0.834 | – | – | – | – | – | – | – | – | – | – | – | – | – | – | – | – | – | – | – | – | – | – | – | –
2L | 2L2-1/2X2-1/2X5/16X3/8 | 2L2-1/2X2-1/2X5/16X3/8 | F | 10 | 2.92 | 2L2-1/2X2-1/2X5/16X3/8 | 2.5 | – | – | – | – | – | – | – | 2.5 | – | – | – | – | – | – | 0.313 | – | – | – | – | – | – | 0.735 | – | – | 0.292 | – | 7.99 | – | – | – | – | 1.67 | 1.71 | 0.948 | 0.756 | 4.14 | 2.69 | 1.54 | 1.19 | – | – | – | – | – | – | – | – | – | – | – | – | 1.53 | 0.856 | – | – | – | – | – | – | – | – | – | – | – | – | – | – | – | – | – | – | – | – | – | – | – | –
2L | 2L2-1/2X2-1/2X5/16X3/4 | 2L2-1/2X2-1/2X5/16X3/4 | F | 10 | 2.92 | 2L2-1/2X2-1/2X5/16X3/4 | 2.5 | – | – | – | – | – | – | – | 2.5 | – | – | – | – | – | – | 0.313 | – | – | – | – | – | – | 0.735 | – | – | 0.292 | – | 7.99 | – | – | – | – | 1.67 | 1.71 | 0.948 | 0.756 | 5.24 | 3.24 | 1.82 | 1.34 | – | – | – | – | – | – | – | – | – | – | – | – | 1.65 | 0.876 | – | – | – | – | – | – | – | – | – | – | – | – | – | – | – | – | – | – | – | – | – | – | – | –
2L | 2L2-1/2X2-1/2X1/4 | 2L2-1/2X2-1/2X1/4 | F | 8.2 | 2.38 | 2L2-1/2X2-1/2X1/4 | 2.5 | – | – | – | – | – | – | – | 2.5 | – | – | – | – | – | – | 0.25 | – | – | – | – | – | – | 0.711 | – | – | 0.238 | – | 10 | – | – | – | – | 1.38 | 1.39 | 0.774 | 0.764 | 2.57 | 1.69 | 1.03 | 1.04 | – | – | – | – | – | – | – | – | – | – | – | – | 1.42 | 0.829 | – | – | – | – | – | – | – | – | – | – | – | – | – | – | – | – | – | – | – | – | – | – | – | –
2L | 2L2-1/2X2-1/2X1/4X3/8 | 2L2-1/2X2-1/2X1/4X3/8 | F | 8.2 | 2.38 | 2L2-1/2X2-1/2X1/4X3/8 | 2.5 | – | – | – | – | – | – | – | 2.5 | – | – | – | – | – | – | 0.25 | – | – | – | – | – | – | 0.711 | – | – | 0.238 | – | 10 | – | – | – | – | 1.38 | 1.39 | 0.774 | 0.764 | 3.31 | 2.14 | 1.23 | 1.18 | – | – | – | – | – | – | – | – | – | – | – | – | 1.52 | 0.852 | – | – | – | – | – | – | – | – | – | – | – | – | – | – | – | – | – | – | – | – | – | – | – | –
2L | 2L2-1/2X2-1/2X1/4X3/4 | 2L2-1/2X2-1/2X1/4X3/4 | F | 8.2 | 2.38 | 2L2-1/2X2-1/2X1/4X3/4 | 2.5 | – | – | – | – | – | – | – | 2.5 | – | – | – | – | – | – | 0.25 | – | – | – | – | – | – | 0.711 | – | – | 0.238 | – | 10 | – | – | – | – | 1.38 | 1.39 | 0.774 | 0.764 | 4.21 | 2.58 | 1.46 | 1.33 | – | – | – | – | – | – | – | – | – | – | – | – | 1.64 | 0.872 | – | – | – | – | – | – | – | – | – | – | – | – | – | – | – | – | – | – | – | – | – | – | – | –
2L | 2L2-1/2X2-1/2X3/16 | 2L2-1/2X2-1/2X3/16 | F | 6.14 | 1.8 | 2L2-1/2X2-1/2X3/16 | 2.5 | – | – | – | – | – | – | – | 2.5 | – | – | – | – | – | – | 0.188 | – | – | – | – | – | – | 0.687 | – | – | 0.18 | – | 13.3 | – | – | – | – | 1.07 | 1.06 | 0.59 | 0.771 | 1.91 | 1.24 | 0.764 | 1.03 | – | – | – | – | – | – | – | – | – | – | – | – | 1.42 | 0.825 | – | – | – | – | – | – | – | – | – | – | – | – | – | – | – | – | – | – | – | – | – | – | – | –
2L | 2L2-1/2X2-1/2X3/16X3/8 | 2L2-1/2X2-1/2X3/16X3/8 | F | 6.14 | 1.8 | 2L2-1/2X2-1/2X3/16X3/8 | 2.5 | – | – | – | – | – | – | – | 2.5 | – | – | – | – | – | – | 0.188 | – | – | – | – | – | – | 0.687 | – | – | 0.18 | – | 13.3 | – | – | – | – | 1.07 | 1.06 | 0.59 | 0.771 | 2.46 | 1.58 | 0.915 | 1.17 | – | – | – | – | – | – | – | – | – | – | – | – | 1.52 | 0.847 | – | – | – | – | – | – | – | – | – | – | – | – | – | – | – | – | – | – | – | – | – | – | – | –
2L | 2L2-1/2X2-1/2X3/16X3/4 | 2L2-1/2X2-1/2X3/16X3/4 | F | 6.14 | 1.8 | 2L2-1/2X2-1/2X3/16X3/4 | 2.5 | – | – | – | – | – | – | – | 2.5 | – | – | – | – | – | – | 0.188 | – | – | – | – | – | – | 0.687 | – | – | 0.18 | – | 13.3 | – | – | – | – | 1.07 | 1.06 | 0.59 | 0.771 | 3.09 | 1.91 | 1.07 | 1.31 | – | – | – | – | – | – | – | – | – | – | – | – | 1.63 | 0.868 | – | – | – | – | – | – | – | – | – | – | – | – | – | – | – | – | – | – | – | – | – | – | – | –
2L | 2L2X2X3/8 | 2L2X2X3/8 | F | 9.4 | 2.74 | 2L2X2X3/8 | 2 | – | – | – | – | – | – | – | 2 | – | – | – | – | – | – | 0.375 | – | – | – | – | – | – | 0.632 | – | – | 0.343 | – | 5.33 | – | – | – | – | 0.952 | 1.26 | 0.696 | 0.591 | 2.05 | 1.73 | 1.02 | 0.865 | – | – | – | – | – | – | – | – | – | – | – | – | 1.14 | 0.847 | – | – | – | – | – | – | – | – | – | – | – | – | – | – | – | – | – | – | – | – | – | – | – | –
2L | 2L2X2X3/8X3/8 | 2L2X2X3/8X3/8 | F | 9.4 | 2.74 | 2L2X2X3/8X3/8 | 2 | – | – | – | – | – | – | – | 2 | – | – | – | – | – | – | 0.375 | – | – | – | – | – | – | 0.632 | – | – | 0.343 | – | 5.33 | – | – | – | – | 0.952 | 1.26 | 0.696 | 0.591 | 2.8 | 2.25 | 1.28 | 1.01 | – | – | – | – | – | – | – | – | – | – | – | – | 1.25 | 0.874 | – | – | – | – | – | – | – | – | – | – | – | – | – | – | – | – | – | – | – | – | – | – | – | –
2L | 2L2X2X3/8X3/4 | 2L2X2X3/8X3/4 | F | 9.4 | 2.74 | 2L2X2X3/8X3/4 | 2 | – | – | – | – | – | – | – | 2 | – | – | – | – | – | – | 0.375 | – | – | – | – | – | – | 0.632 | – | – | 0.343 | – | 5.33 | – | – | – | – | 0.952 | 1.26 | 0.696 | 0.591 | 3.75 | 2.76 | 1.58 | 1.17 | – | – | – | – | – | – | – | – | – | – | – | – | 1.38 | 0.897 | – | – | – | – | – | – | – | – | – | – | – | – | – | – | – | – | – | – | – | – | – | – | – | –
2L | 2L2X2X5/16 | 2L2X2X5/16 | F | 7.84 | 2.32 | 2L2X2X5/16 | 2 | – | – | – | – | – | – | – | 2 | – | – | – | – | – | – | 0.313 | – | – | – | – | – | – | 0.609 | – | – | 0.29 | – | 6.39 | – | – | – | – | 0.828 | 1.07 | 0.596 | 0.598 | 1.69 | 1.41 | 0.845 | 0.853 | – | – | – | – | – | – | – | – | – | – | – | – | 1.14 | 0.841 | – | – | – | – | – | – | – | – | – | – | – | – | – | – | – | – | – | – | – | – | – | – | – | –
2L | 2L2X2X5/16X3/8 | 2L2X2X5/16X3/8 | F | 7.84 | 2.32 | 2L2X2X5/16X3/8 | 2 | – | – | – | – | – | – | – | 2 | – | – | – | – | – | – | 0.313 | – | – | – | – | – | – | 0.609 | – | – | 0.29 | – | 6.39 | – | – | – | – | 0.828 | 1.07 | 0.596 | 0.598 | 2.3 | 1.85 | 1.05 | 0.996 | – | – | – | – | – | – | – | – | – | – | – | – | 1.25 | 0.868 | – | – | – | – | – | – | – | – | – | – | – | – | – | – | – | – | – | – | – | – | – | – | – | –
2L | 2L2X2X5/16X3/4 | 2L2X2X5/16X3/4 | F | 7.84 | 2.32 | 2L2X2X5/16X3/4 | 2 | – | – | – | – | – | – | – | 2 | – | – | – | – | – | – | 0.313 | – | – | – | – | – | – | 0.609 | – | – | 0.29 | – | 6.39 | – | – | – | – | 0.828 | 1.07 | 0.596 | 0.598 | 3.07 | 2.28 | 1.29 | 1.15 | – | – | – | – | – | – | – | – | – | – | – | – | 1.37 | 0.891 | – | – | – | – | – | – | – | – | – | – | – | – | – | – | – | – | – | – | – | – | – | – | – | –
2L | 2L2X2X1/4 | 2L2X2X1/4 | F | 6.38 | 1.89 | 2L2X2X1/4 | 2 | – | – | – | – | – | – | – | 2 | – | – | – | – | – | – | 0.25 | – | – | – | – | – | – | 0.586 | – | – | 0.236 | – | 8 | – | – | – | – | 0.692 | 0.88 | 0.488 | 0.605 | 1.34 | 1.11 | 0.67 | 0.842 | – | – | – | – | – | – | – | – | – | – | – | – | 1.13 | 0.835 | – | – | – | – | – | – | – | – | – | – | – | – | – | – | – | – | – | – | – | – | – | – | – | –
2L | 2L2X2X1/4X3/8 | 2L2X2X1/4X3/8 | F | 6.38 | 1.89 | 2L2X2X1/4X3/8 | 2 | – | – | – | – | – | – | – | 2 | – | – | – | – | – | – | 0.25 | – | – | – | – | – | – | 0.586 | – | – | 0.236 | – | 8 | – | – | – | – | 0.692 | 0.88 | 0.488 | 0.605 | 1.82 | 1.46 | 0.832 | 0.982 | – | – | – | – | – | – | – | – | – | – | – | – | 1.24 | 0.862 | – | – | – | – | – | – | – | – | – | – | – | – | – | – | – | – | – | – | – | – | – | – | – | –
2L | 2L2X2X1/4X3/4 | 2L2X2X1/4X3/4 | F | 6.38 | 1.89 | 2L2X2X1/4X3/4 | 2 | – | – | – | – | – | – | – | 2 | – | – | – | – | – | – | 0.25 | – | – | – | – | – | – | 0.586 | – | – | 0.236 | – | 8 | – | – | – | – | 0.692 | 0.88 | 0.488 | 0.605 | 2.46 | 1.81 | 1.04 | 1.14 | – | – | – | – | – | – | – | – | – | – | – | – | 1.37 | 0.886 | – | – | – | – | – | – | – | – | – | – | – | – | – | – | – | – | – | – | – | – | – | – | – | –
2L | 2L2X2X3/16 | 2L2X2X3/16 | F | 4.88 | 1.44 | 2L2X2X3/16 | 2 | – | – | – | – | – | – | – | 2 | – | – | – | – | – | – | 0.188 | – | – | – | – | – | – | 0.561 | – | – | 0.181 | – | 10.6 | – | – | – | – | 0.542 | 0.676 | 0.376 | 0.612 | 0.994 | 0.81 | 0.497 | 0.831 | – | – | – | – | – | – | – | – | – | – | – | – | 1.13 | 0.83 | – | – | – | – | – | – | – | – | – | – | – | – | – | – | – | – | – | – | – | – | – | – | – | –
2L | 2L2X2X3/16X3/8 | 2L2X2X3/16X3/8 | F | 4.88 | 1.44 | 2L2X2X3/16X3/8 | 2 | – | – | – | – | – | – | – | 2 | – | – | – | – | – | – | 0.188 | – | – | – | – | – | – | 0.561 | – | – | 0.181 | – | 10.6 | – | – | – | – | 0.542 | 0.676 | 0.376 | 0.612 | 1.35 | 1.08 | 0.617 | 0.967 | – | – | – | – | – | – | – | – | – | – | – | – | 1.24 | 0.857 | – | – | – | – | – | – | – | – | – | – | – | – | – | – | – | – | – | – | – | – | – | – | – | –
2L | 2L2X2X3/16X3/4 | 2L2X2X3/16X3/4 | F | 4.88 | 1.44 | 2L2X2X3/16X3/4 | 2 | – | – | – | – | – | – | – | 2 | – | – | – | – | – | – | 0.188 | – | – | – | – | – | – | 0.561 | – | – | 0.181 | – | 10.6 | – | – | – | – | 0.542 | 0.676 | 0.376 | 0.612 | 1.81 | 1.35 | 0.762 | 1.12 | – | – | – | – | – | – | – | – | – | – | – | – | 1.36 | 0.882 | – | – | – | – | – | – | – | – | – | – | – | – | – | – | – | – | – | – | – | – | – | – | – | –
2L | 2L2X2X1/8 | 2L2X2X1/8 | F | 3.3 | 0.982 | 2L2X2X1/8 | 2 | – | – | – | – | – | – | – | 2 | – | – | – | – | – | – | 0.125 | – | – | – | – | – | – | 0.534 | – | – | 0.123 | – | 16 | – | – | – | – | 0.378 | 0.46 | 0.258 | 0.62 | 0.657 | 0.524 | 0.328 | 0.818 | – | – | – | – | – | – | – | – | – | – | – | – | 1.13 | 0.826 | – | – | – | – | – | – | – | – | – | – | – | – | – | – | – | – | – | – | – | – | – | – | – | –
2L | 2L2X2X1/8X3/8 | 2L2X2X1/8X3/8 | F | 3.3 | 0.982 | 2L2X2X1/8X3/8 | 2 | – | – | – | – | – | – | – | 2 | – | – | – | – | – | – | 0.125 | – | – | – | – | – | – | 0.534 | – | – | 0.123 | – | 16 | – | – | – | – | 0.378 | 0.46 | 0.258 | 0.62 | 0.888 | 0.709 | 0.406 | 0.951 | – | – | – | – | – | – | – | – | – | – | – | – | 1.23 | 0.853 | – | – | – | – | – | – | – | – | – | – | – | – | – | – | – | – | – | – | – | – | – | – | – | –
2L | 2L2X2X1/8X3/4 | 2L2X2X1/8X3/4 | F | 3.3 | 0.982 | 2L2X2X1/8X3/4 | 2 | – | – | – | – | – | – | – | 2 | – | – | – | – | – | – | 0.125 | – | – | – | – | – | – | 0.534 | – | – | 0.123 | – | 16 | – | – | – | – | 0.378 | 0.46 | 0.258 | 0.62 | 1.19 | 0.893 | 0.501 | 1.1 | – | – | – | – | – | – | – | – | – | – | – | – | 1.35 | 0.877 | – | – | – | – | – | – | – | – | – | – | – | – | – | – | – | – | – | – | – | – | – | – | – | –
2L | 2L8X6X1LLBB | 2L8X6X1LLBB | F | 88.4 | 26.2 | 2L8X6X1LLBB | 8 | – | – | – | – | – | – | – | 6 | – | – | – | – | – | – | 1 | – | – | – | – | – | – | 2.65 | – | – | 1.45 | – | 8 | – | – | – | – | 162 | 54.6 | 30.2 | 2.49 | 150 | 43.2 | 25 | 2.39 | – | – | – | – | – | – | – | – | – | – | – | – | 4.06 | 0.721 | – | – | – | – | – | – | – | – | – | – | – | – | – | – | – | – | – | – | – | – | – | – | – | –
2L | 2L8X6X1X3/8LLBB | 2L8X6X1X3/8LLBB | F | 88.4 | 26.2 | 2L8X6X1X3/8LLBB | 8 | – | – | – | – | – | – | – | 6 | – | – | – | – | – | – | 1 | – | – | – | – | – | – | 2.65 | – | – | 1.45 | – | 8 | – | – | – | – | 162 | 54.6 | 30.2 | 2.49 | 166 | 48.1 | 26.8 | 2.52 | – | – | – | – | – | – | – | – | – | – | – | – | 4.14 | 0.732 | – | – | – | – | – | – | – | – | – | – | – | – | – | – | – | – | – | – | – | – | – | – | – | –
2L | 2L8X6X1X3/4LLBB | 2L8X6X1X3/4LLBB | F | 88.4 | 26.2 | 2L8X6X1X3/4LLBB | 8 | – | – | – | – | – | – | – | 6 | – | – | – | – | – | – | 1 | – | – | – | – | – | – | 2.65 | – | – | 1.45 | – | 8 | – | – | – | – | 162 | 54.6 | 30.2 | 2.49 | 185 | 53.1 | 29 | 2.66 | – | – | – | – | – | – | – | – | – | – | – | – | 4.23 | 0.742 | – | – | – | – | – | – | – | – | – | – | – | – | – | – | – | – | – | – | – | – | – | – | – | –
2L | 2L8X6X7/8LLBB | 2L8X6X7/8LLBB | F | 78.2 | 23 | 2L8X6X7/8LLBB | 8 | – | – | – | – | – | – | – | 6 | – | – | – | – | – | – | 0.875 | – | – | – | – | – | – | 2.6 | – | – | 1.43 | – | 9.14 | – | – | – | – | 145 | 48.6 | 26.8 | 2.5 | 129 | 36.8 | 21.5 | 2.37 | – | – | – | – | – | – | – | – | – | – | – | – | 4.07 | 0.718 | – | – | – | – | – | – | – | – | – | – | – | – | – | – | – | – | – | – | – | – | – | – | – | –
2L | 2L8X6X7/8X3/8LLBB | 2L8X6X7/8X3/8LLBB | F | 78.2 | 23 | 2L8X6X7/8X3/8LLBB | 8 | – | – | – | – | – | – | – | 6 | – | – | – | – | – | – | 0.875 | – | – | – | – | – | – | 2.6 | – | – | 1.43 | – | 9.14 | – | – | – | – | 145 | 48.6 | 26.8 | 2.5 | 144 | 41.1 | 23.3 | 2.5 | – | – | – | – | – | – | – | – | – | – | – | – | 4.14 | 0.728 | – | – | – | – | – | – | – | – | – | – | – | – | – | – | – | – | – | – | – | – | – | – | – | –
2L | 2L8X6X7/8X3/4LLBB | 2L8X6X7/8X3/4LLBB | F | 78.2 | 23 | 2L8X6X7/8X3/4LLBB | 8 | – | – | – | – | – | – | – | 6 | – | – | – | – | – | – | 0.875 | – | – | – | – | – | – | 2.6 | – | – | 1.43 | – | 9.14 | – | – | – | – | 145 | 48.6 | 26.8 | 2.5 | 159 | 45.4 | 24.9 | 2.63 | – | – | – | – | – | – | – | – | – | – | – | – | 4.23 | 0.739 | – | – | – | – | – | – | – | – | – | – | – | – | – | – | – | – | – | – | – | – | – | – | – | –
2L | 2L8X6X3/4LLBB | 2L8X6X3/4LLBB | F | 67.6 | 20 | 2L8X6X3/4LLBB | 8 | – | – | – | – | – | – | – | 6 | – | – | – | – | – | – | 0.75 | – | – | – | – | – | – | 2.55 | – | – | 1.34 | – | 10.7 | – | – | – | – | 127 | 42.2 | 23.4 | 2.52 | 110 | 31.2 | 18.3 | 2.35 | – | – | – | – | – | – | – | – | – | – | – | – | 4.07 | 0.714 | – | – | – | – | – | – | – | – | – | – | – | – | – | – | – | – | – | – | – | – | – | – | – | –
2L | 2L8X6X3/4X3/8LLBB | 2L8X6X3/4X3/8LLBB | F | 67.6 | 20 | 2L8X6X3/4X3/8LLBB | 8 | – | – | – | – | – | – | – | 6 | – | – | – | – | – | – | 0.75 | – | – | – | – | – | – | 2.55 | – | – | 1.34 | – | 10.7 | – | – | – | – | 127 | 42.2 | 23.4 | 2.52 | 122 | 34.9 | 19.7 | 2.47 | – | – | – | – | – | – | – | – | – | – | – | – | 4.15 | 0.725 | – | – | – | – | – | – | – | – | – | – | – | – | – | – | – | – | – | – | – | – | – | – | – | –
2L | 2L8X6X3/4X3/4LLBB | 2L8X6X3/4X3/4LLBB | F | 67.6 | 20 | 2L8X6X3/4X3/4LLBB | 8 | – | – | – | – | – | – | – | 6 | – | – | – | – | – | – | 0.75 | – | – | – | – | – | – | 2.55 | – | – | 1.34 | – | 10.7 | – | – | – | – | 127 | 42.2 | 23.4 | 2.52 | 136 | 38.7 | 21.3 | 2.61 | – | – | – | – | – | – | – | – | – | – | – | – | 4.23 | 0.735 | – | – | – | – | – | – | – | – | – | – | – | – | – | – | – | – | – | – | – | – | – | – | – | –
2L | 2L8X6X5/8LLBB | 2L8X6X5/8LLBB | F | 57 | 16.8 | 2L8X6X5/8LLBB | 8 | – | – | – | – | – | – | – | 6 | – | – | – | – | – | – | 0.625 | – | – | – | – | – | – | 2.5 | – | – | 1.27 | – | 12.8 | – | – | – | – | 108 | 35.8 | 19.7 | 2.54 | 91.2 | 25.4 | 15.2 | 2.33 | – | – | – | – | – | – | – | – | – | – | – | – | 4.08 | 0.712 | – | – | – | – | – | – | – | – | – | – | – | – | – | – | – | – | – | – | – | – | – | – | – | –
2L | 2L8X6X5/8X3/8LLBB | 2L8X6X5/8X3/8LLBB | F | 57 | 16.8 | 2L8X6X5/8X3/8LLBB | 8 | – | – | – | – | – | – | – | 6 | – | – | – | – | – | – | 0.625 | – | – | – | – | – | – | 2.5 | – | – | 1.27 | – | 12.8 | – | – | – | – | 108 | 35.8 | 19.7 | 2.54 | 101 | 28.6 | 16.3 | 2.45 | – | – | – | – | – | – | – | – | – | – | – | – | 4.16 | 0.722 | – | – | – | – | – | – | – | – | – | – | – | – | – | – | – | – | – | – | – | – | – | – | – | –
2L | 2L8X6X5/8X3/4LLBB | 2L8X6X5/8X3/4LLBB | F | 57 | 16.8 | 2L8X6X5/8X3/4LLBB | 8 | – | – | – | – | – | – | – | 6 | – | – | – | – | – | – | 0.625 | – | – | – | – | – | – | 2.5 | – | – | 1.27 | – | 12.8 | – | – | – | – | 108 | 35.8 | 19.7 | 2.54 | 113 | 31.7 | 17.7 | 2.59 | – | – | – | – | – | – | – | – | – | – | – | – | 4.24 | 0.732 | – | – | – | – | – | – | – | – | – | – | – | – | – | – | – | – | – | – | – | – | – | – | – | –
2L | 2L8X6X9/16LLBB | 2L8X6X9/16LLBB | F | 51.4 | 15.2 | 2L8X6X9/16LLBB | 8 | – | – | – | – | – | – | – | 6 | – | – | – | – | – | – | 0.563 | – | – | – | – | – | – | 2.48 | – | – | 1.24 | – | 14.2 | – | – | – | – | 98.8 | 32.4 | 17.9 | 2.55 | 81.8 | 22.7 | 13.6 | 2.32 | – | – | – | – | – | – | – | – | – | – | – | – | 4.09 | 0.71 | – | – | – | – | – | – | – | – | – | – | – | – | – | – | – | – | – | – | – | – | – | – | – | –
2L | 2L8X6X9/16X3/8LLBB | 2L8X6X9/16X3/8LLBB | F | 51.4 | 15.2 | 2L8X6X9/16X3/8LLBB | 8 | – | – | – | – | – | – | – | 6 | – | – | – | – | – | – | 0.563 | – | – | – | – | – | – | 2.48 | – | – | 1.24 | – | 14.2 | – | – | – | – | 98.8 | 32.4 | 17.9 | 2.55 | 90.5 | 25.5 | 14.6 | 2.44 | – | – | – | – | – | – | – | – | – | – | – | – | 4.16 | 0.72 | – | – | – | – | – | – | – | – | – | – | – | – | – | – | – | – | – | – | – | – | – | – | – | –
2L | 2L8X6X9/16X3/4LLBB | 2L8X6X9/16X3/4LLBB | F | 51.4 | 15.2 | 2L8X6X9/16X3/4LLBB | 8 | – | – | – | – | – | – | – | 6 | – | – | – | – | – | – | 0.563 | – | – | – | – | – | – | 2.48 | – | – | 1.24 | – | 14.2 | – | – | – | – | 98.8 | 32.4 | 17.9 | 2.55 | 101 | 28.4 | 15.8 | 2.58 | – | – | – | – | – | – | – | – | – | – | – | – | 4.24 | 0.731 | – | – | – | – | – | – | – | – | – | – | – | – | – | – | – | – | – | – | – | – | – | – | – | –
2L | 2L8X6X1/2LLBB | 2L8X6X1/2LLBB | F | 46 | 13.6 | 2L8X6X1/2LLBB | 8 | – | – | – | – | – | – | – | 6 | – | – | – | – | – | – | 0.5 | – | – | – | – | – | – | 2.46 | – | – | 1.2 | – | 16 | – | – | – | – | 88.8 | 29.2 | 16 | 2.55 | 72.6 | 19.9 | 12.1 | 2.31 | – | – | – | – | – | – | – | – | – | – | – | – | 4.09 | 0.709 | – | – | – | – | – | – | – | – | – | – | – | – | – | – | – | – | – | – | – | – | – | – | – | –
2L | 2L8X6X1/2X3/8LLBB | 2L8X6X1/2X3/8LLBB | F | 46 | 13.6 | 2L8X6X1/2X3/8LLBB | 8 | – | – | – | – | – | – | – | 6 | – | – | – | – | – | – | 0.5 | – | – | – | – | – | – | 2.46 | – | – | 1.2 | – | 16 | – | – | – | – | 88.8 | 29.2 | 16 | 2.55 | 80.3 | 22.4 | 13 | 2.43 | – | – | – | – | – | – | – | – | – | – | – | – | 4.16 | 0.719 | – | – | – | – | – | – | – | – | – | – | – | – | – | – | – | – | – | – | – | – | – | – | – | –
2L | 2L8X6X1/2X3/4LLBB | 2L8X6X1/2X3/4LLBB | F | 46 | 13.6 | 2L8X6X1/2X3/4LLBB | 8 | – | – | – | – | – | – | – | 6 | – | – | – | – | – | – | 0.5 | – | – | – | – | – | – | 2.46 | – | – | 1.2 | – | 16 | – | – | – | – | 88.8 | 29.2 | 16 | 2.55 | 89.1 | 25 | 14 | 2.56 | – | – | – | – | – | – | – | – | – | – | – | – | 4.24 | 0.729 | – | – | – | – | – | – | – | – | – | – | – | – | – | – | – | – | – | – | – | – | – | – | – | –
2L | 2L8X6X7/16LLBB | 2L8X6X7/16LLBB | F | 40.4 | 12 | 2L8X6X7/16LLBB | 8 | – | – | – | – | – | – | – | 6 | – | – | – | – | – | – | 0.438 | – | – | – | – | – | – | 2.43 | – | – | 1.15 | – | 18.3 | – | – | – | – | 78.6 | 25.8 | 14.1 | 2.56 | 63.5 | 17.3 | 10.6 | 2.3 | – | – | – | – | – | – | – | – | – | – | – | – | 4.09 | 0.708 | – | – | – | – | – | – | – | – | – | – | – | – | – | – | – | – | – | – | – | – | – | – | – | –
2L | 2L8X6X7/16X3/8LLBB | 2L8X6X7/16X3/8LLBB | F | 40.4 | 12 | 2L8X6X7/16X3/8LLBB | 8 | – | – | – | – | – | – | – | 6 | – | – | – | – | – | – | 0.438 | – | – | – | – | – | – | 2.43 | – | – | 1.15 | – | 18.3 | – | – | – | – | 78.6 | 25.8 | 14.1 | 2.56 | 70.3 | 19.5 | 11.4 | 2.42 | – | – | – | – | – | – | – | – | – | – | – | – | 4.16 | 0.718 | – | – | – | – | – | – | – | – | – | – | – | – | – | – | – | – | – | – | – | – | – | – | – | –
2L | 2L8X6X7/16X3/4LLBB | 2L8X6X7/16X3/4LLBB | F | 40.4 | 12 | 2L8X6X7/16X3/4LLBB | 8 | – | – | – | – | – | – | – | 6 | – | – | – | – | – | – | 0.438 | – | – | – | – | – | – | 2.43 | – | – | 1.15 | – | 18.3 | – | – | – | – | 78.6 | 25.8 | 14.1 | 2.56 | 78 | 21.7 | 12.2 | 2.55 | – | – | – | – | – | – | – | – | – | – | – | – | 4.24 | 0.728 | – | – | – | – | – | – | – | – | – | – | – | – | – | – | – | – | – | – | – | – | – | – | – | –
2L | 2L8X4X1LLBB | 2L8X4X1LLBB | F | 74.8 | 22.2 | 2L8X4X1LLBB | 8 | – | – | – | – | – | – | – | 4 | – | – | – | – | – | – | 1 | – | – | – | – | – | – | 3.03 | – | – | 2.45 | – | 8 | – | – | – | – | 139 | 48.6 | 28 | 2.51 | 47.3 | 23.1 | 11.8 | 1.46 | – | – | – | – | – | – | – | – | – | – | – | – | 3.86 | 0.568 | – | – | – | – | – | – | – | – | – | – | – | – | – | – | – | – | – | – | – | – | – | – | – | –
2L | 2L8X4X1X3/8LLBB | 2L8X4X1X3/8LLBB | F | 74.8 | 22.2 | 2L8X4X1X3/8LLBB | 8 | – | – | – | – | – | – | – | 4 | – | – | – | – | – | – | 1 | – | – | – | – | – | – | 3.03 | – | – | 2.45 | – | 8 | – | – | – | – | 139 | 48.6 | 28 | 2.51 | 56.8 | 27.3 | 13.6 | 1.6 | – | – | – | – | – | – | – | – | – | – | – | – | 3.91 | 0.58 | – | – | – | – | – | – | – | – | – | – | – | – | – | – | – | – | – | – | – | – | – | – | – | –
2L | 2L8X4X1X3/4LLBB | 2L8X4X1X3/4LLBB | F | 74.8 | 22.2 | 2L8X4X1X3/4LLBB | 8 | – | – | – | – | – | – | – | 4 | – | – | – | – | – | – | 1 | – | – | – | – | – | – | 3.03 | – | – | 2.45 | – | 8 | – | – | – | – | 139 | 48.6 | 28 | 2.51 | 68 | 31.4 | 15.5 | 1.75 | – | – | – | – | – | – | – | – | – | – | – | – | 3.97 | 0.594 | – | – | – | – | – | – | – | – | – | – | – | – | – | – | – | – | – | – | – | – | – | – | – | –
2L | 2L8X4X7/8LLBB | 2L8X4X7/8LLBB | F | 66.2 | 19.6 | 2L8X4X7/8LLBB | 8 | – | – | – | – | – | – | – | 4 | – | – | – | – | – | – | 0.875 | – | – | – | – | – | – | 2.99 | – | – | 2.41 | – | 9.14 | – | – | – | – | 125 | 43.4 | 25 | 2.53 | 40.6 | 19.5 | 10.2 | 1.44 | – | – | – | – | – | – | – | – | – | – | – | – | 3.87 | 0.566 | – | – | – | – | – | – | – | – | – | – | – | – | – | – | – | – | – | – | – | – | – | – | – | –
2L | 2L8X4X7/8X3/8LLBB | 2L8X4X7/8X3/8LLBB | F | 66.2 | 19.6 | 2L8X4X7/8X3/8LLBB | 8 | – | – | – | – | – | – | – | 4 | – | – | – | – | – | – | 0.875 | – | – | – | – | – | – | 2.99 | – | – | 2.41 | – | 9.14 | – | – | – | – | 125 | 43.4 | 25 | 2.53 | 48.3 | 23.2 | 11.5 | 1.57 | – | – | – | – | – | – | – | – | – | – | – | – | 3.92 | 0.577 | – | – | – | – | – | – | – | – | – | – | – | – | – | – | – | – | – | – | – | – | – | – | – | –
2L | 2L8X4X7/8X3/4LLBB | 2L8X4X7/8X3/4LLBB | F | 66.2 | 19.6 | 2L8X4X7/8X3/4LLBB | 8 | – | – | – | – | – | – | – | 4 | – | – | – | – | – | – | 0.875 | – | – | – | – | – | – | 2.99 | – | – | 2.41 | – | 9.14 | – | – | – | – | 125 | 43.4 | 25 | 2.53 | 58 | 26.9 | 13.3 | 1.72 | – | – | – | – | – | – | – | – | – | – | – | – | 3.98 | 0.59 | – | – | – | – | – | – | – | – | – | – | – | – | – | – | – | – | – | – | – | – | – | – | – | –
2L | 2L8X4X3/4LLBB | 2L8X4X3/4LLBB | F | 57.4 | 17 | 2L8X4X3/4LLBB | 8 | – | – | – | – | – | – | – | 4 | – | – | – | – | – | – | 0.75 | – | – | – | – | – | – | 2.94 | – | – | 2.34 | – | 10.7 | – | – | – | – | 110 | 37.8 | 21.8 | 2.55 | 34.3 | 16.1 | 8.57 | 1.42 | – | – | – | – | – | – | – | – | – | – | – | – | 3.88 | 0.564 | – | – | – | – | – | – | – | – | – | – | – | – | – | – | – | – | – | – | – | – | – | – | – | –
2L | 2L8X4X3/4X3/8LLBB | 2L8X4X3/4X3/8LLBB | F | 57.4 | 17 | 2L8X4X3/4X3/8LLBB | 8 | – | – | – | – | – | – | – | 4 | – | – | – | – | – | – | 0.75 | – | – | – | – | – | – | 2.94 | – | – | 2.34 | – | 10.7 | – | – | – | – | 110 | 37.8 | 21.8 | 2.55 | 40.8 | 19.3 | 9.74 | 1.55 | – | – | – | – | – | – | – | – | – | – | – | – | 3.93 | 0.575 | – | – | – | – | – | – | – | – | – | – | – | – | – | – | – | – | – | – | – | – | – | – | – | –
2L | 2L8X4X3/4X3/4LLBB | 2L8X4X3/4X3/4LLBB | F | 57.4 | 17 | 2L8X4X3/4X3/4LLBB | 8 | – | – | – | – | – | – | – | 4 | – | – | – | – | – | – | 0.75 | – | – | – | – | – | – | 2.94 | – | – | 2.34 | – | 10.7 | – | – | – | – | 110 | 37.8 | 21.8 | 2.55 | 48.6 | 22.5 | 11.1 | 1.69 | – | – | – | – | – | – | – | – | – | – | – | – | 3.99 | 0.587 | – | – | – | – | – | – | – | – | – | – | – | – | – | – | – | – | – | – | – | – | – | – | – | –
2L | 2L8X4X5/8LLBB | 2L8X4X5/8LLBB | F | 48.4 | 14.3 | 2L8X4X5/8LLBB | 8 | – | – | – | – | – | – | – | 4 | – | – | – | – | – | – | 0.625 | – | – | – | – | – | – | 2.89 | – | – | 2.27 | – | 12.8 | – | – | – | – | 94 | 32.2 | 18.4 | 2.56 | 27.6 | 12.9 | 6.9 | 1.39 | – | – | – | – | – | – | – | – | – | – | – | – | 3.89 | 0.562 | – | – | – | – | – | – | – | – | – | – | – | – | – | – | – | – | – | – | – | – | – | – | – | –
2L | 2L8X4X5/8X3/8LLBB | 2L8X4X5/8X3/8LLBB | F | 48.4 | 14.3 | 2L8X4X5/8X3/8LLBB | 8 | – | – | – | – | – | – | – | 4 | – | – | – | – | – | – | 0.625 | – | – | – | – | – | – | 2.89 | – | – | 2.27 | – | 12.8 | – | – | – | – | 94 | 32.2 | 18.4 | 2.56 | 33 | 15.6 | 7.88 | 1.52 | – | – | – | – | – | – | – | – | – | – | – | – | 3.94 | 0.573 | – | – | – | – | – | – | – | – | – | – | – | – | – | – | – | – | – | – | – | – | – | – | – | –
2L | 2L8X4X5/8X3/4LLBB | 2L8X4X5/8X3/4LLBB | F | 48.4 | 14.3 | 2L8X4X5/8X3/4LLBB | 8 | – | – | – | – | – | – | – | 4 | – | – | – | – | – | – | 0.625 | – | – | – | – | – | – | 2.89 | – | – | 2.27 | – | 12.8 | – | – | – | – | 94 | 32.2 | 18.4 | 2.56 | 39.4 | 18.3 | 9.01 | 1.66 | – | – | – | – | – | – | – | – | – | – | – | – | 3.99 | 0.585 | – | – | – | – | – | – | – | – | – | – | – | – | – | – | – | – | – | – | – | – | – | – | – | –
2L | 2L8X4X9/16LLBB | 2L8X4X9/16LLBB | F | 43.8 | 13 | 2L8X4X9/16LLBB | 8 | – | – | – | – | – | – | – | 4 | – | – | – | – | – | – | 0.563 | – | – | – | – | – | – | 2.86 | – | – | 2.23 | – | 14.2 | – | – | – | – | 85.8 | 29.2 | 16.7 | 2.57 | 24.8 | 11.4 | 6.2 | 1.38 | – | – | – | – | – | – | – | – | – | – | – | – | 3.9 | 0.562 | – | – | – | – | – | – | – | – | – | – | – | – | – | – | – | – | – | – | – | – | – | – | – | –
2L | 2L8X4X9/16X3/8LLBB | 2L8X4X9/16X3/8LLBB | F | 43.8 | 13 | 2L8X4X9/16X3/8LLBB | 8 | – | – | – | – | – | – | – | 4 | – | – | – | – | – | – | 0.563 | – | – | – | – | – | – | 2.86 | – | – | 2.23 | – | 14.2 | – | – | – | – | 85.8 | 29.2 | 16.7 | 2.57 | 29.6 | 13.8 | 7.07 | 1.51 | – | – | – | – | – | – | – | – | – | – | – | – | 3.94 | 0.572 | – | – | – | – | – | – | – | – | – | – | – | – | – | – | – | – | – | – | – | – | – | – | – | –
2L | 2L8X4X9/16X3/4LLBB | 2L8X4X9/16X3/4LLBB | F | 43.8 | 13 | 2L8X4X9/16X3/4LLBB | 8 | – | – | – | – | – | – | – | 4 | – | – | – | – | – | – | 0.563 | – | – | – | – | – | – | 2.86 | – | – | 2.23 | – | 14.2 | – | – | – | – | 85.8 | 29.2 | 16.7 | 2.57 | 35.4 | 16.3 | 8.09 | 1.65 | – | – | – | – | – | – | – | – | – | – | – | – | 4 | 0.584 | – | – | – | – | – | – | – | – | – | – | – | – | – | – | – | – | – | – | – | – | – | – | – | –
2L | 2L8X4X1/2LLBB | 2L8X4X1/2LLBB | F | 39.2 | 11.6 | 2L8X4X1/2LLBB | 8 | – | – | – | – | – | – | – | 4 | – | – | – | – | – | – | 0.5 | – | – | – | – | – | – | 2.84 | – | – | 2.2 | – | 16 | – | – | – | – | 77.2 | 26.2 | 15 | 2.58 | 22.1 | 9.91 | 5.52 | 1.38 | – | – | – | – | – | – | – | – | – | – | – | – | 3.9 | 0.561 | – | – | – | – | – | – | – | – | – | – | – | – | – | – | – | – | – | – | – | – | – | – | – | –
2L | 2L8X4X1/2X3/8LLBB | 2L8X4X1/2X3/8LLBB | F | 39.2 | 11.6 | 2L8X4X1/2X3/8LLBB | 8 | – | – | – | – | – | – | – | 4 | – | – | – | – | – | – | 0.5 | – | – | – | – | – | – | 2.84 | – | – | 2.2 | – | 16 | – | – | – | – | 77.2 | 26.2 | 15 | 2.58 | 26.1 | 12.1 | 6.23 | 1.5 | – | – | – | – | – | – | – | – | – | – | – | – | 3.95 | 0.571 | – | – | – | – | – | – | – | – | – | – | – | – | – | – | – | – | – | – | – | – | – | – | – | –
2L | 2L8X4X1/2X3/4LLBB | 2L8X4X1/2X3/4LLBB | F | 39.2 | 11.6 | 2L8X4X1/2X3/4LLBB | 8 | – | – | – | – | – | – | – | 4 | – | – | – | – | – | – | 0.5 | – | – | – | – | – | – | 2.84 | – | – | 2.2 | – | 16 | – | – | – | – | 77.2 | 26.2 | 15 | 2.58 | 30.8 | 14.3 | 7.04 | 1.63 | – | – | – | – | – | – | – | – | – | – | – | – | 4 | 0.583 | – | – | – | – | – | – | – | – | – | – | – | – | – | – | – | – | – | – | – | – | – | – | – | –
2L | 2L8X4X7/16LLBB | 2L8X4X7/16LLBB | F | 34.4 | 10.2 | 2L8X4X7/16LLBB | 8 | – | – | – | – | – | – | – | 4 | – | – | – | – | – | – | 0.438 | – | – | – | – | – | – | 2.81 | – | – | 2.16 | – | 18.3 | – | – | – | – | 68.4 | 23.2 | 13.2 | 2.59 | 19.1 | 8.47 | 4.78 | 1.37 | – | – | – | – | – | – | – | – | – | – | – | – | 3.91 | 0.561 | – | – | – | – | – | – | – | – | – | – | – | – | – | – | – | – | – | – | – | – | – | – | – | –
2L | 2L8X4X7/16X3/8LLBB | 2L8X4X7/16X3/8LLBB | F | 34.4 | 10.2 | 2L8X4X7/16X3/8LLBB | 8 | – | – | – | – | – | – | – | 4 | – | – | – | – | – | – | 0.438 | – | – | – | – | – | – | 2.81 | – | – | 2.16 | – | 18.3 | – | – | – | – | 68.4 | 23.2 | 13.2 | 2.59 | 22.6 | 10.4 | 5.4 | 1.49 | – | – | – | – | – | – | – | – | – | – | – | – | 3.95 | 0.571 | – | – | – | – | – | – | – | – | – | – | – | – | – | – | – | – | – | – | – | – | – | – | – | –
2L | 2L8X4X7/16X3/4LLBB | 2L8X4X7/16X3/4LLBB | F | 34.4 | 10.2 | 2L8X4X7/16X3/4LLBB | 8 | – | – | – | – | – | – | – | 4 | – | – | – | – | – | – | 0.438 | – | – | – | – | – | – | 2.81 | – | – | 2.16 | – | 18.3 | – | – | – | – | 68.4 | 23.2 | 13.2 | 2.59 | 26.8 | 12.3 | 6.13 | 1.62 | – | – | – | – | – | – | – | – | – | – | – | – | 4 | 0.582 | – | – | – | – | – | – | – | – | – | – | – | – | – | – | – | – | – | – | – | – | – | – | – | –
2L | 2L7X4X3/4LLBB | 2L7X4X3/4LLBB | F | 52.4 | 15.5 | 2L7X4X3/4LLBB | 7 | – | – | – | – | – | – | – | 4 | – | – | – | – | – | – | 0.75 | – | – | – | – | – | – | 2.5 | – | – | 1.84 | – | 9.33 | – | – | – | – | 75.6 | 29.6 | 16.8 | 2.21 | 34 | 15.5 | 8.5 | 1.48 | – | – | – | – | – | – | – | – | – | – | – | – | 3.41 | 0.611 | – | – | – | – | – | – | – | – | – | – | – | – | – | – | – | – | – | – | – | – | – | – | – | –
2L | 2L7X4X3/4X3/8LLBB | 2L7X4X3/4X3/8LLBB | F | 52.4 | 15.5 | 2L7X4X3/4X3/8LLBB | 7 | – | – | – | – | – | – | – | 4 | – | – | – | – | – | – | 0.75 | – | – | – | – | – | – | 2.5 | – | – | 1.84 | – | 9.33 | – | – | – | – | 75.6 | 29.6 | 16.8 | 2.21 | 40.2 | 18.4 | 9.6 | 1.61 | – | – | – | – | – | – | – | – | – | – | – | – | 3.47 | 0.624 | – | – | – | – | – | – | – | – | – | – | – | – | – | – | – | – | – | – | – | – | – | – | – | –
2L | 2L7X4X3/4X3/4LLBB | 2L7X4X3/4X3/4LLBB | F | 52.4 | 15.5 | 2L7X4X3/4X3/4LLBB | 7 | – | – | – | – | – | – | – | 4 | – | – | – | – | – | – | 0.75 | – | – | – | – | – | – | 2.5 | – | – | 1.84 | – | 9.33 | – | – | – | – | 75.6 | 29.6 | 16.8 | 2.21 | 47.5 | 21.3 | 10.9 | 1.75 | – | – | – | – | – | – | – | – | – | – | – | – | 3.53 | 0.639 | – | – | – | – | – | – | – | – | – | – | – | – | – | – | – | – | – | – | – | – | – | – | – | –
2L | 2L7X4X5/8LLBB | 2L7X4X5/8LLBB | F | 44.2 | 13 | 2L7X4X5/8LLBB | 7 | – | – | – | – | – | – | – | 4 | – | – | – | – | – | – | 0.625 | – | – | – | – | – | – | 2.45 | – | – | 1.8 | – | 11.2 | – | – | – | – | 64.8 | 25 | 14.2 | 2.23 | 27.3 | 12.5 | 6.82 | 1.45 | – | – | – | – | – | – | – | – | – | – | – | – | 3.42 | 0.608 | – | – | – | – | – | – | – | – | – | – | – | – | – | – | – | – | – | – | – | – | – | – | – | –
2L | 2L7X4X5/8X3/8LLBB | 2L7X4X5/8X3/8LLBB | F | 44.2 | 13 | 2L7X4X5/8X3/8LLBB | 7 | – | – | – | – | – | – | – | 4 | – | – | – | – | – | – | 0.625 | – | – | – | – | – | – | 2.45 | – | – | 1.8 | – | 11.2 | – | – | – | – | 64.8 | 25 | 14.2 | 2.23 | 32.5 | 14.9 | 7.76 | 1.58 | – | – | – | – | – | – | – | – | – | – | – | – | 3.47 | 0.621 | – | – | – | – | – | – | – | – | – | – | – | – | – | – | – | – | – | – | – | – | – | – | – | –
2L | 2L7X4X5/8X3/4LLBB | 2L7X4X5/8X3/4LLBB | F | 44.2 | 13 | 2L7X4X5/8X3/4LLBB | 7 | – | – | – | – | – | – | – | 4 | – | – | – | – | – | – | 0.625 | – | – | – | – | – | – | 2.45 | – | – | 1.8 | – | 11.2 | – | – | – | – | 64.8 | 25 | 14.2 | 2.23 | 38.9 | 17.3 | 8.89 | 1.73 | – | – | – | – | – | – | – | – | – | – | – | – | 3.54 | 0.635 | – | – | – | – | – | – | – | – | – | – | – | – | – | – | – | – | – | – | – | – | – | – | – | –
2L | 2L7X4X1/2LLBB | 2L7X4X1/2LLBB | F | 35.8 | 10.5 | 2L7X4X1/2LLBB | 7 | – | – | – | – | – | – | – | 4 | – | – | – | – | – | – | 0.5 | – | – | – | – | – | – | 2.4 | – | – | 1.74 | – | 14 | – | – | – | – | 53.2 | 20.4 | 11.6 | 2.25 | 21.8 | 9.57 | 5.45 | 1.44 | – | – | – | – | – | – | – | – | – | – | – | – | 3.43 | 0.606 | – | – | – | – | – | – | – | – | – | – | – | – | – | – | – | – | – | – | – | – | – | – | – | –
2L | 2L7X4X1/2X3/8LLBB | 2L7X4X1/2X3/8LLBB | F | 35.8 | 10.5 | 2L7X4X1/2X3/8LLBB | 7 | – | – | – | – | – | – | – | 4 | – | – | – | – | – | – | 0.5 | – | – | – | – | – | – | 2.4 | – | – | 1.74 | – | 14 | – | – | – | – | 53.2 | 20.4 | 11.6 | 2.25 | 25.6 | 11.5 | 6.11 | 1.56 | – | – | – | – | – | – | – | – | – | – | – | – | 3.48 | 0.618 | – | – | – | – | – | – | – | – | – | – | – | – | – | – | – | – | – | – | – | – | – | – | – | –
2L | 2L7X4X1/2X3/4LLBB | 2L7X4X1/2X3/4LLBB | F | 35.8 | 10.5 | 2L7X4X1/2X3/4LLBB | 7 | – | – | – | – | – | – | – | 4 | – | – | – | – | – | – | 0.5 | – | – | – | – | – | – | 2.4 | – | – | 1.74 | – | 14 | – | – | – | – | 53.2 | 20.4 | 11.6 | 2.25 | 30.3 | 13.5 | 6.93 | 1.7 | – | – | – | – | – | – | – | – | – | – | – | – | 3.55 | 0.632 | – | – | – | – | – | – | – | – | – | – | – | – | – | – | – | – | – | – | – | – | – | – | – | –
2L | 2L7X4X7/16LLBB | 2L7X4X7/16LLBB | F | 31.4 | 9.26 | 2L7X4X7/16LLBB | 7 | – | – | – | – | – | – | – | 4 | – | – | – | – | – | – | 0.438 | – | – | – | – | – | – | 2.38 | – | – | 1.71 | – | 16 | – | – | – | – | 47.2 | 18.1 | 10.2 | 2.26 | 18.9 | 8.2 | 4.72 | 1.43 | – | – | – | – | – | – | – | – | – | – | – | – | 3.43 | 0.605 | – | – | – | – | – | – | – | – | – | – | – | – | – | – | – | – | – | – | – | – | – | – | – | –
2L | 2L7X4X7/16X3/8LLBB | 2L7X4X7/16X3/8LLBB | F | 31.4 | 9.26 | 2L7X4X7/16X3/8LLBB | 7 | – | – | – | – | – | – | – | 4 | – | – | – | – | – | – | 0.438 | – | – | – | – | – | – | 2.38 | – | – | 1.71 | – | 16 | – | – | – | – | 47.2 | 18.1 | 10.2 | 2.26 | 22.2 | 9.94 | 5.3 | 1.55 | – | – | – | – | – | – | – | – | – | – | – | – | 3.49 | 0.617 | – | – | – | – | – | – | – | – | – | – | – | – | – | – | – | – | – | – | – | – | – | – | – | –
2L | 2L7X4X7/16X3/4LLBB | 2L7X4X7/16X3/4LLBB | F | 31.4 | 9.26 | 2L7X4X7/16X3/4LLBB | 7 | – | – | – | – | – | – | – | 4 | – | – | – | – | – | – | 0.438 | – | – | – | – | – | – | 2.38 | – | – | 1.71 | – | 16 | – | – | – | – | 47.2 | 18.1 | 10.2 | 2.26 | 26.1 | 11.7 | 5.97 | 1.68 | – | – | – | – | – | – | – | – | – | – | – | – | 3.55 | 0.63 | – | – | – | – | – | – | – | – | – | – | – | – | – | – | – | – | – | – | – | – | – | – | – | –
2L | 2L7X4X3/8LLBB | 2L7X4X3/8LLBB | F | 27.2 | 8 | 2L7X4X3/8LLBB | 7 | – | – | – | – | – | – | – | 4 | – | – | – | – | – | – | 0.375 | – | – | – | – | – | – | 2.35 | – | – | 1.67 | – | 18.7 | – | – | – | – | 41 | 15.6 | 8.84 | 2.27 | 16.1 | 6.89 | 4.03 | 1.42 | – | – | – | – | – | – | – | – | – | – | – | – | 3.44 | 0.605 | – | – | – | – | – | – | – | – | – | – | – | – | – | – | – | – | – | – | – | – | – | – | – | –
2L | 2L7X4X3/8X3/8LLBB | 2L7X4X3/8X3/8LLBB | F | 27.2 | 8 | 2L7X4X3/8X3/8LLBB | 7 | – | – | – | – | – | – | – | 4 | – | – | – | – | – | – | 0.375 | – | – | – | – | – | – | 2.35 | – | – | 1.67 | – | 18.7 | – | – | – | – | 41 | 15.6 | 8.84 | 2.27 | 19 | 8.39 | 4.54 | 1.54 | – | – | – | – | – | – | – | – | – | – | – | – | 3.49 | 0.616 | – | – | – | – | – | – | – | – | – | – | – | – | – | – | – | – | – | – | – | – | – | – | – | –
2L | 2L7X4X3/8X3/4LLBB | 2L7X4X3/8X3/4LLBB | F | 27.2 | 8 | 2L7X4X3/8X3/4LLBB | 7 | – | – | – | – | – | – | – | 4 | – | – | – | – | – | – | 0.375 | – | – | – | – | – | – | 2.35 | – | – | 1.67 | – | 18.7 | – | – | – | – | 41 | 15.6 | 8.84 | 2.27 | 22.3 | 9.89 | 5.1 | 1.67 | – | – | – | – | – | – | – | – | – | – | – | – | 3.55 | 0.629 | – | – | – | – | – | – | – | – | – | – | – | – | – | – | – | – | – | – | – | – | – | – | – | –
2L | 2L6X4X7/8LLBB | 2L6X4X7/8LLBB | F | 54.4 | 16 | 2L6X4X7/8LLBB | 6 | – | – | – | – | – | – | – | 4 | – | – | – | – | – | – | 0.875 | – | – | – | – | – | – | 2.12 | – | – | 1.43 | – | 6.86 | – | – | – | – | 55.4 | 25.4 | 14.3 | 1.86 | 39.4 | 17.9 | 9.85 | 1.57 | – | – | – | – | – | – | – | – | – | – | – | – | 2.96 | 0.678 | – | – | – | – | – | – | – | – | – | – | – | – | – | – | – | – | – | – | – | – | – | – | – | –
2L | 2L6X4X7/8X3/8LLBB | 2L6X4X7/8X3/8LLBB | F | 54.4 | 16 | 2L6X4X7/8X3/8LLBB | 6 | – | – | – | – | – | – | – | 4 | – | – | – | – | – | – | 0.875 | – | – | – | – | – | – | 2.12 | – | – | 1.43 | – | 6.86 | – | – | – | – | 55.4 | 25.4 | 14.3 | 1.86 | 46.8 | 20.9 | 11.2 | 1.71 | – | – | – | – | – | – | – | – | – | – | – | – | 3.04 | 0.694 | – | – | – | – | – | – | – | – | – | – | – | – | – | – | – | – | – | – | – | – | – | – | – | –
2L | 2L6X4X7/8X3/4LLBB | 2L6X4X7/8X3/4LLBB | F | 54.4 | 16 | 2L6X4X7/8X3/4LLBB | 6 | – | – | – | – | – | – | – | 4 | – | – | – | – | – | – | 0.875 | – | – | – | – | – | – | 2.12 | – | – | 1.43 | – | 6.86 | – | – | – | – | 55.4 | 25.4 | 14.3 | 1.86 | 55.4 | 23.9 | 12.7 | 1.86 | – | – | – | – | – | – | – | – | – | – | – | – | 3.12 | 0.71 | – | – | – | – | – | – | – | – | – | – | – | – | – | – | – | – | – | – | – | – | – | – | – | –
2L | 2L6X4X3/4LLBB | 2L6X4X3/4LLBB | F | 47.2 | 13.9 | 2L6X4X3/4LLBB | 6 | – | – | – | – | – | – | – | 4 | – | – | – | – | – | – | 0.75 | – | – | – | – | – | – | 2.07 | – | – | 1.37 | – | 8 | – | – | – | – | 49 | 22.2 | 12.5 | 1.88 | 33.4 | 14.9 | 8.35 | 1.55 | – | – | – | – | – | – | – | – | – | – | – | – | 2.97 | 0.673 | – | – | – | – | – | – | – | – | – | – | – | – | – | – | – | – | – | – | – | – | – | – | – | –
2L | 2L6X4X3/4X3/8LLBB | 2L6X4X3/4X3/8LLBB | F | 47.2 | 13.9 | 2L6X4X3/4X3/8LLBB | 6 | – | – | – | – | – | – | – | 4 | – | – | – | – | – | – | 0.75 | – | – | – | – | – | – | 2.07 | – | – | 1.37 | – | 8 | – | – | – | – | 49 | 22.2 | 12.5 | 1.88 | 39.2 | 17.5 | 9.36 | 1.68 | – | – | – | – | – | – | – | – | – | – | – | – | 3.04 | 0.688 | – | – | – | – | – | – | – | – | – | – | – | – | – | – | – | – | – | – | – | – | – | – | – | –
2L | 2L6X4X3/4X3/4LLBB | 2L6X4X3/4X3/4LLBB | F | 47.2 | 13.9 | 2L6X4X3/4X3/4LLBB | 6 | – | – | – | – | – | – | – | 4 | – | – | – | – | – | – | 0.75 | – | – | – | – | – | – | 2.07 | – | – | 1.37 | – | 8 | – | – | – | – | 49 | 22.2 | 12.5 | 1.88 | 46.5 | 20.1 | 10.6 | 1.83 | – | – | – | – | – | – | – | – | – | – | – | – | 3.12 | 0.705 | – | – | – | – | – | – | – | – | – | – | – | – | – | – | – | – | – | – | – | – | – | – | – | –
2L | 2L6X4X5/8LLBB | 2L6X4X5/8LLBB | F | 40 | 11.7 | 2L6X4X5/8LLBB | 6 | – | – | – | – | – | – | – | 4 | – | – | – | – | – | – | 0.625 | – | – | – | – | – | – | 2.03 | – | – | 1.31 | – | 9.6 | – | – | – | – | 42 | 18.9 | 10.6 | 1.89 | 27.4 | 12.1 | 6.85 | 1.53 | – | – | – | – | – | – | – | – | – | – | – | – | 2.98 | 0.669 | – | – | – | – | – | – | – | – | – | – | – | – | – | – | – | – | – | – | – | – | – | – | – | –
2L | 2L6X4X5/8X3/8LLBB | 2L6X4X5/8X3/8LLBB | F | 40 | 11.7 | 2L6X4X5/8X3/8LLBB | 6 | – | – | – | – | – | – | – | 4 | – | – | – | – | – | – | 0.625 | – | – | – | – | – | – | 2.03 | – | – | 1.31 | – | 9.6 | – | – | – | – | 42 | 18.9 | 10.6 | 1.89 | 32.2 | 14.3 | 7.69 | 1.66 | – | – | – | – | – | – | – | – | – | – | – | – | 3.05 | 0.684 | – | – | – | – | – | – | – | – | – | – | – | – | – | – | – | – | – | – | – | – | – | – | – | –
2L | 2L6X4X5/8X3/4LLBB | 2L6X4X5/8X3/4LLBB | F | 40 | 11.7 | 2L6X4X5/8X3/4LLBB | 6 | – | – | – | – | – | – | – | 4 | – | – | – | – | – | – | 0.625 | – | – | – | – | – | – | 2.03 | – | – | 1.31 | – | 9.6 | – | – | – | – | 42 | 18.9 | 10.6 | 1.89 | 37.9 | 16.5 | 8.66 | 1.8 | – | – | – | – | – | – | – | – | – | – | – | – | 3.13 | 0.7 | – | – | – | – | – | – | – | – | – | – | – | – | – | – | – | – | – | – | – | – | – | – | – | –
2L | 2L6X4X9/16LLBB | 2L6X4X9/16LLBB | F | 36.2 | 10.6 | 2L6X4X9/16LLBB | 6 | – | – | – | – | – | – | – | 4 | – | – | – | – | – | – | 0.563 | – | – | – | – | – | – | 2 | – | – | 1.28 | – | 10.7 | – | – | – | – | 38.4 | 17.2 | 9.62 | 1.9 | 24.5 | 10.6 | 6.12 | 1.52 | – | – | – | – | – | – | – | – | – | – | – | – | 2.98 | 0.667 | – | – | – | – | – | – | – | – | – | – | – | – | – | – | – | – | – | – | – | – | – | – | – | –
2L | 2L6X4X9/16X3/8LLBB | 2L6X4X9/16X3/8LLBB | F | 36.2 | 10.6 | 2L6X4X9/16X3/8LLBB | 6 | – | – | – | – | – | – | – | 4 | – | – | – | – | – | – | 0.563 | – | – | – | – | – | – | 2 | – | – | 1.28 | – | 10.7 | – | – | – | – | 38.4 | 17.2 | 9.62 | 1.9 | 28.9 | 12.6 | 6.9 | 1.65 | – | – | – | – | – | – | – | – | – | – | – | – | 3.05 | 0.682 | – | – | – | – | – | – | – | – | – | – | – | – | – | – | – | – | – | – | – | – | – | – | – | –
2L | 2L6X4X9/16X3/4LLBB | 2L6X4X9/16X3/4LLBB | F | 36.2 | 10.6 | 2L6X4X9/16X3/4LLBB | 6 | – | – | – | – | – | – | – | 4 | – | – | – | – | – | – | 0.563 | – | – | – | – | – | – | 2 | – | – | 1.28 | – | 10.7 | – | – | – | – | 38.4 | 17.2 | 9.62 | 1.9 | 34 | 14.6 | 7.77 | 1.79 | – | – | – | – | – | – | – | – | – | – | – | – | 3.13 | 0.697 | – | – | – | – | – | – | – | – | – | – | – | – | – | – | – | – | – | – | – | – | – | – | – | –
2L | 2L6X4X1/2LLBB | 2L6X4X1/2LLBB | F | 32.4 | 9.5 | 2L6X4X1/2LLBB | 6 | – | – | – | – | – | – | – | 4 | – | – | – | – | – | – | 0.5 | – | – | – | – | – | – | 1.98 | – | – | 1.25 | – | 12 | – | – | – | – | 34.6 | 15.4 | 8.62 | 1.91 | 21.7 | 9.32 | 5.42 | 1.51 | – | – | – | – | – | – | – | – | – | – | – | – | 2.99 | 0.665 | – | – | – | – | – | – | – | – | – | – | – | – | – | – | – | – | – | – | – | – | – | – | – | –
2L | 2L6X4X1/2X3/8LLBB | 2L6X4X1/2X3/8LLBB | F | 32.4 | 9.5 | 2L6X4X1/2X3/8LLBB | 6 | – | – | – | – | – | – | – | 4 | – | – | – | – | – | – | 0.5 | – | – | – | – | – | – | 1.98 | – | – | 1.25 | – | 12 | – | – | – | – | 34.6 | 15.4 | 8.62 | 1.91 | 25.6 | 11.1 | 6.11 | 1.64 | – | – | – | – | – | – | – | – | – | – | – | – | 3.05 | 0.679 | – | – | – | – | – | – | – | – | – | – | – | – | – | – | – | – | – | – | – | – | – | – | – | –
2L | 2L6X4X1/2X3/4LLBB | 2L6X4X1/2X3/4LLBB | F | 32.4 | 9.5 | 2L6X4X1/2X3/4LLBB | 6 | – | – | – | – | – | – | – | 4 | – | – | – | – | – | – | 0.5 | – | – | – | – | – | – | 1.98 | – | – | 1.25 | – | 12 | – | – | – | – | 34.6 | 15.4 | 8.62 | 1.91 | 29.8 | 12.9 | 6.81 | 1.77 | – | – | – | – | – | – | – | – | – | – | – | – | 3.13 | 0.695 | – | – | – | – | – | – | – | – | – | – | – | – | – | – | – | – | – | – | – | – | – | – | – | –
2L | 2L6X4X7/16LLBB | 2L6X4X7/16LLBB | F | 28.6 | 8.36 | 2L6X4X7/16LLBB | 6 | – | – | – | – | – | – | – | 4 | – | – | – | – | – | – | 0.438 | – | – | – | – | – | – | 1.95 | – | – | 1.22 | – | 13.7 | – | – | – | – | 30.8 | 13.6 | 7.62 | 1.92 | 18.8 | 8 | 4.7 | 1.5 | – | – | – | – | – | – | – | – | – | – | – | – | 2.99 | 0.663 | – | – | – | – | – | – | – | – | – | – | – | – | – | – | – | – | – | – | – | – | – | – | – | –
2L | 2L6X4X7/16X3/8LLBB | 2L6X4X7/16X3/8LLBB | F | 28.6 | 8.36 | 2L6X4X7/16X3/8LLBB | 6 | – | – | – | – | – | – | – | 4 | – | – | – | – | – | – | 0.438 | – | – | – | – | – | – | 1.95 | – | – | 1.22 | – | 13.7 | – | – | – | – | 30.8 | 13.6 | 7.62 | 1.92 | 21.9 | 9.57 | 5.23 | 1.62 | – | – | – | – | – | – | – | – | – | – | – | – | 3.06 | 0.678 | – | – | – | – | – | – | – | – | – | – | – | – | – | – | – | – | – | – | – | – | – | – | – | –
2L | 2L6X4X7/16X3/4LLBB | 2L6X4X7/16X3/4LLBB | F | 28.6 | 8.36 | 2L6X4X7/16X3/4LLBB | 6 | – | – | – | – | – | – | – | 4 | – | – | – | – | – | – | 0.438 | – | – | – | – | – | – | 1.95 | – | – | 1.22 | – | 13.7 | – | – | – | – | 30.8 | 13.6 | 7.62 | 1.92 | 25.9 | 11.1 | 5.92 | 1.76 | – | – | – | – | – | – | – | – | – | – | – | – | 3.13 | 0.693 | – | – | – | – | – | – | – | – | – | – | – | – | – | – | – | – | – | – | – | – | – | – | – | –
2L | 2L6X4X3/8LLBB | 2L6X4X3/8LLBB | F | 24.6 | 7.22 | 2L6X4X3/8LLBB | 6 | – | – | – | – | – | – | – | 4 | – | – | – | – | – | – | 0.375 | – | – | – | – | – | – | 1.93 | – | – | 1.19 | – | 16 | – | – | – | – | 26.8 | 11.8 | 6.6 | 1.93 | 16 | 6.74 | 4 | 1.49 | – | – | – | – | – | – | – | – | – | – | – | – | 2.99 | 0.662 | – | – | – | – | – | – | – | – | – | – | – | – | – | – | – | – | – | – | – | – | – | – | – | –
2L | 2L6X4X3/8X3/8LLBB | 2L6X4X3/8X3/8LLBB | F | 24.6 | 7.22 | 2L6X4X3/8X3/8LLBB | 6 | – | – | – | – | – | – | – | 4 | – | – | – | – | – | – | 0.375 | – | – | – | – | – | – | 1.93 | – | – | 1.19 | – | 16 | – | – | – | – | 26.8 | 11.8 | 6.6 | 1.93 | 18.7 | 8.09 | 4.47 | 1.61 | – | – | – | – | – | – | – | – | – | – | – | – | 3.06 | 0.676 | – | – | – | – | – | – | – | – | – | – | – | – | – | – | – | – | – | – | – | – | – | – | – | –
2L | 2L6X4X3/8X3/4LLBB | 2L6X4X3/8X3/4LLBB | F | 24.6 | 7.22 | 2L6X4X3/8X3/4LLBB | 6 | – | – | – | – | – | – | – | 4 | – | – | – | – | – | – | 0.375 | – | – | – | – | – | – | 1.93 | – | – | 1.19 | – | 16 | – | – | – | – | 26.8 | 11.8 | 6.6 | 1.93 | 22.1 | 9.44 | 5.05 | 1.75 | – | – | – | – | – | – | – | – | – | – | – | – | 3.13 | 0.691 | – | – | – | – | – | – | – | – | – | – | – | – | – | – | – | – | – | – | – | – | – | – | – | –
2L | 2L6X4X5/16LLBB | 2L6X4X5/16LLBB | F | 20.6 | 6.06 | 2L6X4X5/16LLBB | 6 | – | – | – | – | – | – | – | 4 | – | – | – | – | – | – | 0.313 | – | – | – | – | – | – | 1.9 | – | – | 1.15 | – | 19.2 | – | – | – | – | 22.8 | 9.92 | 5.54 | 1.94 | 13.3 | 5.5 | 3.32 | 1.48 | – | – | – | – | – | – | – | – | – | – | – | – | 3 | 0.661 | – | – | – | – | – | – | – | – | – | – | – | – | – | – | – | – | – | – | – | – | – | – | – | –
2L | 2L6X4X5/16X3/8LLBB | 2L6X4X5/16X3/8LLBB | F | 20.6 | 6.06 | 2L6X4X5/16X3/8LLBB | 6 | – | – | – | – | – | – | – | 4 | – | – | – | – | – | – | 0.313 | – | – | – | – | – | – | 1.9 | – | – | 1.15 | – | 19.2 | – | – | – | – | 22.8 | 9.92 | 5.54 | 1.94 | 15.5 | 6.64 | 3.7 | 1.6 | – | – | – | – | – | – | – | – | – | – | – | – | 3.06 | 0.674 | – | – | – | – | – | – | – | – | – | – | – | – | – | – | – | – | – | – | – | – | – | – | – | –
2L | 2L6X4X5/16X3/4LLBB | 2L6X4X5/16X3/4LLBB | F | 20.6 | 6.06 | 2L6X4X5/16X3/4LLBB | 6 | – | – | – | – | – | – | – | 4 | – | – | – | – | – | – | 0.313 | – | – | – | – | – | – | 1.9 | – | – | 1.15 | – | 19.2 | – | – | – | – | 22.8 | 9.92 | 5.54 | 1.94 | 18.3 | 7.77 | 4.18 | 1.74 | – | – | – | – | – | – | – | – | – | – | – | – | 3.13 | 0.689 | – | – | – | – | – | – | – | – | – | – | – | – | – | – | – | – | – | – | – | – | – | – | – | –
2L | 2L6X3-1/2X1/2LLBB | 2L6X3-1/2X1/2LLBB | F | 30.6 | 9 | 2L6X3-1/2X1/2LLBB | 6 | – | – | – | – | – | – | – | 3.5 | – | – | – | – | – | – | 0.5 | – | – | – | – | – | – | 2.07 | – | – | 1.5 | – | 12 | – | – | – | – | 33.2 | 15 | 8.46 | 1.92 | 14.5 | 7.46 | 4.14 | 1.27 | – | – | – | – | – | – | – | – | – | – | – | – | 2.94 | 0.615 | – | – | – | – | – | – | – | – | – | – | – | – | – | – | – | – | – | – | – | – | – | – | – | –
2L | 2L6X3-1/2X1/2X3/8LLBB | 2L6X3-1/2X1/2X3/8LLBB | F | 30.6 | 9 | 2L6X3-1/2X1/2X3/8LLBB | 6 | – | – | – | – | – | – | – | 3.5 | – | – | – | – | – | – | 0.5 | – | – | – | – | – | – | 2.07 | – | – | 1.5 | – | 12 | – | – | – | – | 33.2 | 15 | 8.46 | 1.92 | 17.6 | 9.15 | 4.77 | 1.4 | – | – | – | – | – | – | – | – | – | – | – | – | 2.99 | 0.63 | – | – | – | – | – | – | – | – | – | – | – | – | – | – | – | – | – | – | – | – | – | – | – | –
2L | 2L6X3-1/2X1/2X3/4LLBB | 2L6X3-1/2X1/2X3/4LLBB | F | 30.6 | 9 | 2L6X3-1/2X1/2X3/4LLBB | 6 | – | – | – | – | – | – | – | 3.5 | – | – | – | – | – | – | 0.5 | – | – | – | – | – | – | 2.07 | – | – | 1.5 | – | 12 | – | – | – | – | 33.2 | 15 | 8.46 | 1.92 | 21.3 | 10.8 | 5.5 | 1.54 | – | – | – | – | – | – | – | – | – | – | – | – | 3.06 | 0.646 | – | – | – | – | – | – | – | – | – | – | – | – | – | – | – | – | – | – | – | – | – | – | – | –
2L | 2L6X3-1/2X3/8LLBB | 2L6X3-1/2X3/8LLBB | F | 23.4 | 6.88 | 2L6X3-1/2X3/8LLBB | 6 | – | – | – | – | – | – | – | 3.5 | – | – | – | – | – | – | 0.375 | – | – | – | – | – | – | 2.02 | – | – | 1.41 | – | 16 | – | – | – | – | 25.8 | 11.5 | 6.46 | 1.93 | 10.9 | 5.37 | 3.11 | 1.26 | – | – | – | – | – | – | – | – | – | – | – | – | 2.95 | 0.613 | – | – | – | – | – | – | – | – | – | – | – | – | – | – | – | – | – | – | – | – | – | – | – | –
2L | 2L6X3-1/2X3/8X3/8LLBB | 2L6X3-1/2X3/8X3/8LLBB | F | 23.4 | 6.88 | 2L6X3-1/2X3/8X3/8LLBB | 6 | – | – | – | – | – | – | – | 3.5 | – | – | – | – | – | – | 0.375 | – | – | – | – | – | – | 2.02 | – | – | 1.41 | – | 16 | – | – | – | – | 25.8 | 11.5 | 6.46 | 1.93 | 13.1 | 6.66 | 3.55 | 1.38 | – | – | – | – | – | – | – | – | – | – | – | – | 3 | 0.627 | – | – | – | – | – | – | – | – | – | – | – | – | – | – | – | – | – | – | – | – | – | – | – | –
2L | 2L6X3-1/2X3/8X3/4LLBB | 2L6X3-1/2X3/8X3/4LLBB | F | 23.4 | 6.88 | 2L6X3-1/2X3/8X3/4LLBB | 6 | – | – | – | – | – | – | – | 3.5 | – | – | – | – | – | – | 0.375 | – | – | – | – | – | – | 2.02 | – | – | 1.41 | – | 16 | – | – | – | – | 25.8 | 11.5 | 6.46 | 1.93 | 15.9 | 7.95 | 4.1 | 1.52 | – | – | – | – | – | – | – | – | – | – | – | – | 3.07 | 0.642 | – | – | – | – | – | – | – | – | – | – | – | – | – | – | – | – | – | – | – | – | – | – | – | –
2L | 2L6X3-1/2X5/16LLBB | 2L6X3-1/2X5/16LLBB | F | 19.6 | 5.78 | 2L6X3-1/2X5/16LLBB | 6 | – | – | – | – | – | – | – | 3.5 | – | – | – | – | – | – | 0.313 | – | – | – | – | – | – | 2 | – | – | 1.38 | – | 19.2 | – | – | – | – | 21.8 | 9.68 | 5.44 | 1.94 | 9.03 | 4.37 | 2.58 | 1.25 | – | – | – | – | – | – | – | – | – | – | – | – | 2.95 | 0.612 | – | – | – | – | – | – | – | – | – | – | – | – | – | – | – | – | – | – | – | – | – | – | – | –
2L | 2L6X3-1/2X5/16X3/8LLBB | 2L6X3-1/2X5/16X3/8LLBB | F | 19.6 | 5.78 | 2L6X3-1/2X5/16X3/8LLBB | 6 | – | – | – | – | – | – | – | 3.5 | – | – | – | – | – | – | 0.313 | – | – | – | – | – | – | 2 | – | – | 1.38 | – | 19.2 | – | – | – | – | 21.8 | 9.68 | 5.44 | 1.94 | 10.8 | 5.45 | 2.93 | 1.37 | – | – | – | – | – | – | – | – | – | – | – | – | 3 | 0.625 | – | – | – | – | – | – | – | – | – | – | – | – | – | – | – | – | – | – | – | – | – | – | – | –
2L | 2L6X3-1/2X5/16X3/4LLBB | 2L6X3-1/2X5/16X3/4LLBB | F | 19.6 | 5.78 | 2L6X3-1/2X5/16X3/4LLBB | 6 | – | – | – | – | – | – | – | 3.5 | – | – | – | – | – | – | 0.313 | – | – | – | – | – | – | 2 | – | – | 1.38 | – | 19.2 | – | – | – | – | 21.8 | 9.68 | 5.44 | 1.94 | 13 | 6.54 | 3.35 | 1.5 | – | – | – | – | – | – | – | – | – | – | – | – | 3.07 | 0.641 | – | – | – | – | – | – | – | – | – | – | – | – | – | – | – | – | – | – | – | – | – | – | – | –
2L | 2L5X3-1/2X3/4LLBB | 2L5X3-1/2X3/4LLBB | F | 39.6 | 11.7 | 2L5X3-1/2X3/4LLBB | 5 | – | – | – | – | – | – | – | 3.5 | – | – | – | – | – | – | 0.75 | – | – | – | – | – | – | 1.74 | – | – | 1.1 | – | 6.67 | – | – | – | – | 27.8 | 15.2 | 8.52 | 1.55 | 22.6 | 11.6 | 6.46 | 1.39 | – | – | – | – | – | – | – | – | – | – | – | – | 2.49 | 0.699 | – | – | – | – | – | – | – | – | – | – | – | – | – | – | – | – | – | – | – | – | – | – | – | –
2L | 2L5X3-1/2X3/4X3/8LLBB | 2L5X3-1/2X3/4X3/8LLBB | F | 39.6 | 11.7 | 2L5X3-1/2X3/4X3/8LLBB | 5 | – | – | – | – | – | – | – | 3.5 | – | – | – | – | – | – | 0.75 | – | – | – | – | – | – | 1.74 | – | – | 1.1 | – | 6.67 | – | – | – | – | 27.8 | 15.2 | 8.52 | 1.55 | 27.4 | 13.8 | 7.43 | 1.53 | – | – | – | – | – | – | – | – | – | – | – | – | 2.57 | 0.717 | – | – | – | – | – | – | – | – | – | – | – | – | – | – | – | – | – | – | – | – | – | – | – | –
2L | 2L5X3-1/2X3/4X3/4LLBB | 2L5X3-1/2X3/4X3/4LLBB | F | 39.6 | 11.7 | 2L5X3-1/2X3/4X3/4LLBB | 5 | – | – | – | – | – | – | – | 3.5 | – | – | – | – | – | – | 0.75 | – | – | – | – | – | – | 1.74 | – | – | 1.1 | – | 6.67 | – | – | – | – | 27.8 | 15.2 | 8.52 | 1.55 | 33 | 16 | 8.52 | 1.68 | – | – | – | – | – | – | – | – | – | – | – | – | 2.66 | 0.736 | – | – | – | – | – | – | – | – | – | – | – | – | – | – | – | – | – | – | – | – | – | – | – | –
2L | 2L5X3-1/2X5/8LLBB | 2L5X3-1/2X5/8LLBB | F | 33.6 | 9.86 | 2L5X3-1/2X5/8LLBB | 5 | – | – | – | – | – | – | – | 3.5 | – | – | – | – | – | – | 0.625 | – | – | – | – | – | – | 1.69 | – | – | 1.06 | – | 8 | – | – | – | – | 24 | 13 | 7.26 | 1.56 | 18.5 | 9.34 | 5.29 | 1.37 | – | – | – | – | – | – | – | – | – | – | – | – | 2.49 | 0.693 | – | – | – | – | – | – | – | – | – | – | – | – | – | – | – | – | – | – | – | – | – | – | – | –
2L | 2L5X3-1/2X5/8X3/8LLBB | 2L5X3-1/2X5/8X3/8LLBB | F | 33.6 | 9.86 | 2L5X3-1/2X5/8X3/8LLBB | 5 | – | – | – | – | – | – | – | 3.5 | – | – | – | – | – | – | 0.625 | – | – | – | – | – | – | 1.69 | – | – | 1.06 | – | 8 | – | – | – | – | 24 | 13 | 7.26 | 1.56 | 22.2 | 11.2 | 6.02 | 1.5 | – | – | – | – | – | – | – | – | – | – | – | – | 2.57 | 0.711 | – | – | – | – | – | – | – | – | – | – | – | – | – | – | – | – | – | – | – | – | – | – | – | –
2L | 2L5X3-1/2X5/8X3/4LLBB | 2L5X3-1/2X5/8X3/4LLBB | F | 33.6 | 9.86 | 2L5X3-1/2X5/8X3/4LLBB | 5 | – | – | – | – | – | – | – | 3.5 | – | – | – | – | – | – | 0.625 | – | – | – | – | – | – | 1.69 | – | – | 1.06 | – | 8 | – | – | – | – | 24 | 13 | 7.26 | 1.56 | 26.8 | 13 | 6.92 | 1.65 | – | – | – | – | – | – | – | – | – | – | – | – | 2.66 | 0.73 | – | – | – | – | – | – | – | – | – | – | – | – | – | – | – | – | – | – | – | – | – | – | – | –
2L | 2L5X3-1/2X1/2LLBB | 2L5X3-1/2X1/2LLBB | F | 27.2 | 8 | 2L5X3-1/2X1/2LLBB | 5 | – | – | – | – | – | – | – | 3.5 | – | – | – | – | – | – | 0.5 | – | – | – | – | – | – | 1.65 | – | – | 1 | – | 10 | – | – | – | – | 20 | 10.7 | 5.94 | 1.58 | 14.6 | 7.21 | 4.17 | 1.35 | – | – | – | – | – | – | – | – | – | – | – | – | 2.5 | 0.688 | – | – | – | – | – | – | – | – | – | – | – | – | – | – | – | – | – | – | – | – | – | – | – | –
2L | 2L5X3-1/2X1/2X3/8LLBB | 2L5X3-1/2X1/2X3/8LLBB | F | 27.2 | 8 | 2L5X3-1/2X1/2X3/8LLBB | 5 | – | – | – | – | – | – | – | 3.5 | – | – | – | – | – | – | 0.5 | – | – | – | – | – | – | 1.65 | – | – | 1 | – | 10 | – | – | – | – | 20 | 10.7 | 5.94 | 1.58 | 17.5 | 8.71 | 4.75 | 1.48 | – | – | – | – | – | – | – | – | – | – | – | – | 2.58 | 0.705 | – | – | – | – | – | – | – | – | – | – | – | – | – | – | – | – | – | – | – | – | – | – | – | –
2L | 2L5X3-1/2X1/2X3/4LLBB | 2L5X3-1/2X1/2X3/4LLBB | F | 27.2 | 8 | 2L5X3-1/2X1/2X3/4LLBB | 5 | – | – | – | – | – | – | – | 3.5 | – | – | – | – | – | – | 0.5 | – | – | – | – | – | – | 1.65 | – | – | 1 | – | 10 | – | – | – | – | 20 | 10.7 | 5.94 | 1.58 | 21 | 10.2 | 5.42 | 1.62 | – | – | – | – | – | – | – | – | – | – | – | – | 2.66 | 0.724 | – | – | – | – | – | – | – | – | – | – | – | – | – | – | – | – | – | – | – | – | – | – | – | –
2L | 2L5X3-1/2X3/8LLBB | 2L5X3-1/2X3/8LLBB | F | 20.8 | 6.1 | 2L5X3-1/2X3/8LLBB | 5 | – | – | – | – | – | – | – | 3.5 | – | – | – | – | – | – | 0.375 | – | – | – | – | – | – | 1.6 | – | – | 0.933 | – | 13.3 | – | – | – | – | 15.5 | 8.18 | 4.56 | 1.59 | 10.8 | 5.21 | 3.09 | 1.33 | – | – | – | – | – | – | – | – | – | – | – | – | 2.51 | 0.683 | – | – | – | – | – | – | – | – | – | – | – | – | – | – | – | – | – | – | – | – | – | – | – | –
2L | 2L5X3-1/2X3/8X3/8LLBB | 2L5X3-1/2X3/8X3/8LLBB | F | 20.8 | 6.1 | 2L5X3-1/2X3/8X3/8LLBB | 5 | – | – | – | – | – | – | – | 3.5 | – | – | – | – | – | – | 0.375 | – | – | – | – | – | – | 1.6 | – | – | 0.933 | – | 13.3 | – | – | – | – | 15.5 | 8.18 | 4.56 | 1.59 | 13 | 6.35 | 3.53 | 1.46 | – | – | – | – | – | – | – | – | – | – | – | – | 2.58 | 0.7 | – | – | – | – | – | – | – | – | – | – | – | – | – | – | – | – | – | – | – | – | – | – | – | –
2L | 2L5X3-1/2X3/8X3/4LLBB | 2L5X3-1/2X3/8X3/4LLBB | F | 20.8 | 6.1 | 2L5X3-1/2X3/8X3/4LLBB | 5 | – | – | – | – | – | – | – | 3.5 | – | – | – | – | – | – | 0.375 | – | – | – | – | – | – | 1.6 | – | – | 0.933 | – | 13.3 | – | – | – | – | 15.5 | 8.18 | 4.56 | 1.59 | 15.4 | 7.5 | 3.97 | 1.59 | – | – | – | – | – | – | – | – | – | – | – | – | 2.66 | 0.718 | – | – | – | – | – | – | – | – | – | – | – | – | – | – | – | – | – | – | – | – | – | – | – | –
2L | 2L5X3-1/2X5/16LLBB | 2L5X3-1/2X5/16LLBB | F | 17.4 | 5.12 | 2L5X3-1/2X5/16LLBB | 5 | – | – | – | – | – | – | – | 3.5 | – | – | – | – | – | – | 0.313 | – | – | – | – | – | – | 1.57 | – | – | 0.904 | – | 16 | – | – | – | – | 13.2 | 6.9 | 3.84 | 1.6 | 8.92 | 4.24 | 2.55 | 1.32 | – | – | – | – | – | – | – | – | – | – | – | – | 2.51 | 0.682 | – | – | – | – | – | – | – | – | – | – | – | – | – | – | – | – | – | – | – | – | – | – | – | –
2L | 2L5X3-1/2X5/16X3/8LLBB | 2L5X3-1/2X5/16X3/8LLBB | F | 17.4 | 5.12 | 2L5X3-1/2X5/16X3/8LLBB | 5 | – | – | – | – | – | – | – | 3.5 | – | – | – | – | – | – | 0.313 | – | – | – | – | – | – | 1.57 | – | – | 0.904 | – | 16 | – | – | – | – | 13.2 | 6.9 | 3.84 | 1.6 | 10.6 | 5.2 | 2.87 | 1.44 | – | – | – | – | – | – | – | – | – | – | – | – | 2.58 | 0.698 | – | – | – | – | – | – | – | – | – | – | – | – | – | – | – | – | – | – | – | – | – | – | – | –
2L | 2L5X3-1/2X5/16X3/4LLBB | 2L5X3-1/2X5/16X3/4LLBB | F | 17.4 | 5.12 | 2L5X3-1/2X5/16X3/4LLBB | 5 | – | – | – | – | – | – | – | 3.5 | – | – | – | – | – | – | 0.313 | – | – | – | – | – | – | 1.57 | – | – | 0.904 | – | 16 | – | – | – | – | 13.2 | 6.9 | 3.84 | 1.6 | 12.8 | 6.16 | 3.3 | 1.58 | – | – | – | – | – | – | – | – | – | – | – | – | 2.66 | 0.716 | – | – | – | – | – | – | – | – | – | – | – | – | – | – | – | – | – | – | – | – | – | – | – | –
2L | 2L5X3-1/2X1/4LLBB | 2L5X3-1/2X1/4LLBB | F | 14 | 4.14 | 2L5X3-1/2X1/4LLBB | 5 | – | – | – | – | – | – | – | 3.5 | – | – | – | – | – | – | 0.25 | – | – | – | – | – | – | 1.55 | – | – | 0.86 | – | 20 | – | – | – | – | 10.7 | 5.56 | 3.1 | 1.61 | 7.1 | 3.33 | 2.03 | 1.31 | – | – | – | – | – | – | – | – | – | – | – | – | 2.52 | 0.68 | – | – | – | – | – | – | – | – | – | – | – | – | – | – | – | – | – | – | – | – | – | – | – | –
2L | 2L5X3-1/2X1/4X3/8LLBB | 2L5X3-1/2X1/4X3/8LLBB | F | 14 | 4.14 | 2L5X3-1/2X1/4X3/8LLBB | 5 | – | – | – | – | – | – | – | 3.5 | – | – | – | – | – | – | 0.25 | – | – | – | – | – | – | 1.55 | – | – | 0.86 | – | 20 | – | – | – | – | 10.7 | 5.56 | 3.1 | 1.61 | 8.47 | 4.1 | 2.3 | 1.43 | – | – | – | – | – | – | – | – | – | – | – | – | 2.58 | 0.696 | – | – | – | – | – | – | – | – | – | – | – | – | – | – | – | – | – | – | – | – | – | – | – | –
2L | 2L5X3-1/2X1/4X3/4LLBB | 2L5X3-1/2X1/4X3/4LLBB | F | 14 | 4.14 | 2L5X3-1/2X1/4X3/4LLBB | 5 | – | – | – | – | – | – | – | 3.5 | – | – | – | – | – | – | 0.25 | – | – | – | – | – | – | 1.55 | – | – | 0.86 | – | 20 | – | – | – | – | 10.7 | 5.56 | 3.1 | 1.61 | 10.2 | 4.88 | 2.63 | 1.57 | – | – | – | – | – | – | – | – | – | – | – | – | 2.66 | 0.714 | – | – | – | – | – | – | – | – | – | – | – | – | – | – | – | – | – | – | – | – | – | – | – | –
2L | 2L5X3X1/2LLBB | 2L5X3X1/2LLBB | F | 25.6 | 7.5 | 2L5X3X1/2LLBB | 5 | – | – | – | – | – | – | – | 3 | – | – | – | – | – | – | 0.5 | – | – | – | – | – | – | 1.74 | – | – | 1.25 | – | 10 | – | – | – | – | 18.9 | 10.2 | 5.78 | 1.58 | 9.24 | 5.6 | 3.08 | 1.11 | – | – | – | – | – | – | – | – | – | – | – | – | 2.44 | 0.628 | – | – | – | – | – | – | – | – | – | – | – | – | – | – | – | – | – | – | – | – | – | – | – | –
2L | 2L5X3X1/2X3/8LLBB | 2L5X3X1/2X3/8LLBB | F | 25.6 | 7.5 | 2L5X3X1/2X3/8LLBB | 5 | – | – | – | – | – | – | – | 3 | – | – | – | – | – | – | 0.5 | – | – | – | – | – | – | 1.74 | – | – | 1.25 | – | 10 | – | – | – | – | 18.9 | 10.2 | 5.78 | 1.58 | 11.5 | 7 | 3.61 | 1.24 | – | – | – | – | – | – | – | – | – | – | – | – | 2.51 | 0.646 | – | – | – | – | – | – | – | – | – | – | – | – | – | – | – | – | – | – | – | – | – | – | – | –
2L | 2L5X3X1/2X3/4LLBB | 2L5X3X1/2X3/4LLBB | F | 25.6 | 7.5 | 2L5X3X1/2X3/4LLBB | 5 | – | – | – | – | – | – | – | 3 | – | – | – | – | – | – | 0.5 | – | – | – | – | – | – | 1.74 | – | – | 1.25 | – | 10 | – | – | – | – | 18.9 | 10.2 | 5.78 | 1.58 | 14.5 | 8.41 | 4.3 | 1.39 | – | – | – | – | – | – | – | – | – | – | – | – | 2.58 | 0.667 | – | – | – | – | – | – | – | – | – | – | – | – | – | – | – | – | – | – | – | – | – | – | – | –
2L | 2L5X3X7/16LLBB | 2L5X3X7/16LLBB | F | 22.6 | 6.62 | 2L5X3X7/16LLBB | 5 | – | – | – | – | – | – | – | 3 | – | – | – | – | – | – | 0.438 | – | – | – | – | – | – | 1.72 | – | – | 1.22 | – | 11.4 | – | – | – | – | 16.8 | 9.06 | 5.12 | 1.59 | 8.01 | 4.78 | 2.67 | 1.1 | – | – | – | – | – | – | – | – | – | – | – | – | 2.45 | 0.626 | – | – | – | – | – | – | – | – | – | – | – | – | – | – | – | – | – | – | – | – | – | – | – | –
2L | 2L5X3X7/16X3/8LLBB | 2L5X3X7/16X3/8LLBB | F | 22.6 | 6.62 | 2L5X3X7/16X3/8LLBB | 5 | – | – | – | – | – | – | – | 3 | – | – | – | – | – | – | 0.438 | – | – | – | – | – | – | 1.72 | – | – | 1.22 | – | 11.4 | – | – | – | – | 16.8 | 9.06 | 5.12 | 1.59 | 10 | 6.02 | 3.14 | 1.23 | – | – | – | – | – | – | – | – | – | – | – | – | 2.51 | 0.644 | – | – | – | – | – | – | – | – | – | – | – | – | – | – | – | – | – | – | – | – | – | – | – | –
2L | 2L5X3X7/16X3/4LLBB | 2L5X3X7/16X3/4LLBB | F | 22.6 | 6.62 | 2L5X3X7/16X3/4LLBB | 5 | – | – | – | – | – | – | – | 3 | – | – | – | – | – | – | 0.438 | – | – | – | – | – | – | 1.72 | – | – | 1.22 | – | 11.4 | – | – | – | – | 16.8 | 9.06 | 5.12 | 1.59 | 12.6 | 7.26 | 3.73 | 1.38 | – | – | – | – | – | – | – | – | – | – | – | – | 2.58 | 0.664 | – | – | – | – | – | – | – | – | – | – | – | – | – | – | – | – | – | – | – | – | – | – | – | –
2L | 2L5X3X3/8LLBB | 2L5X3X3/8LLBB | F | 19.6 | 5.72 | 2L5X3X3/8LLBB | 5 | – | – | – | – | – | – | – | 3 | – | – | – | – | – | – | 0.375 | – | – | – | – | – | – | 1.69 | – | – | 1.19 | – | 13.3 | – | – | – | – | 14.7 | 7.86 | 4.44 | 1.6 | 6.8 | 3.99 | 2.27 | 1.09 | – | – | – | – | – | – | – | – | – | – | – | – | 2.45 | 0.624 | – | – | – | – | – | – | – | – | – | – | – | – | – | – | – | – | – | – | – | – | – | – | – | –
2L | 2L5X3X3/8X3/8LLBB | 2L5X3X3/8X3/8LLBB | F | 19.6 | 5.72 | 2L5X3X3/8X3/8LLBB | 5 | – | – | – | – | – | – | – | 3 | – | – | – | – | – | – | 0.375 | – | – | – | – | – | – | 1.69 | – | – | 1.19 | – | 13.3 | – | – | – | – | 14.7 | 7.86 | 4.44 | 1.6 | 8.51 | 5.07 | 2.67 | 1.22 | – | – | – | – | – | – | – | – | – | – | – | – | 2.51 | 0.642 | – | – | – | – | – | – | – | – | – | – | – | – | – | – | – | – | – | – | – | – | – | – | – | –
2L | 2L5X3X3/8X3/4LLBB | 2L5X3X3/8X3/4LLBB | F | 19.6 | 5.72 | 2L5X3X3/8X3/4LLBB | 5 | – | – | – | – | – | – | – | 3 | – | – | – | – | – | – | 0.375 | – | – | – | – | – | – | 1.69 | – | – | 1.19 | – | 13.3 | – | – | – | – | 14.7 | 7.86 | 4.44 | 1.6 | 10.6 | 6.14 | 3.14 | 1.36 | – | – | – | – | – | – | – | – | – | – | – | – | 2.59 | 0.661 | – | – | – | – | – | – | – | – | – | – | – | – | – | – | – | – | – | – | – | – | – | – | – | –
2L | 2L5X3X5/16LLBB | 2L5X3X5/16LLBB | F | 16.4 | 4.82 | 2L5X3X5/16LLBB | 5 | – | – | – | – | – | – | – | 3 | – | – | – | – | – | – | 0.313 | – | – | – | – | – | – | 1.67 | – | – | 1.14 | – | 16 | – | – | – | – | 12.5 | 6.64 | 3.74 | 1.61 | 5.62 | 3.24 | 1.87 | 1.08 | – | – | – | – | – | – | – | – | – | – | – | – | 2.46 | 0.623 | – | – | – | – | – | – | – | – | – | – | – | – | – | – | – | – | – | – | – | – | – | – | – | –
2L | 2L5X3X5/16X3/8LLBB | 2L5X3X5/16X3/8LLBB | F | 16.4 | 4.82 | 2L5X3X5/16X3/8LLBB | 5 | – | – | – | – | – | – | – | 3 | – | – | – | – | – | – | 0.313 | – | – | – | – | – | – | 1.67 | – | – | 1.14 | – | 16 | – | – | – | – | 12.5 | 6.64 | 3.74 | 1.61 | 7.06 | 4.15 | 2.21 | 1.21 | – | – | – | – | – | – | – | – | – | – | – | – | 2.52 | 0.64 | – | – | – | – | – | – | – | – | – | – | – | – | – | – | – | – | – | – | – | – | – | – | – | –
2L | 2L5X3X5/16X3/4LLBB | 2L5X3X5/16X3/4LLBB | F | 16.4 | 4.82 | 2L5X3X5/16X3/4LLBB | 5 | – | – | – | – | – | – | – | 3 | – | – | – | – | – | – | 0.313 | – | – | – | – | – | – | 1.67 | – | – | 1.14 | – | 16 | – | – | – | – | 12.5 | 6.64 | 3.74 | 1.61 | 8.78 | 5.05 | 2.6 | 1.35 | – | – | – | – | – | – | – | – | – | – | – | – | 2.59 | 0.659 | – | – | – | – | – | – | – | – | – | – | – | – | – | – | – | – | – | – | – | – | – | – | – | –
2L | 2L5X3X1/4LLBB | 2L5X3X1/4LLBB | F | 13.2 | 3.88 | 2L5X3X1/4LLBB | 5 | – | – | – | – | – | – | – | 3 | – | – | – | – | – | – | 0.25 | – | – | – | – | – | – | 1.64 | – | – | 1.12 | – | 20 | – | – | – | – | 10.2 | 5.36 | 3.02 | 1.62 | 4.44 | 2.51 | 1.48 | 1.07 | – | – | – | – | – | – | – | – | – | – | – | – | 2.46 | 0.622 | – | – | – | – | – | – | – | – | – | – | – | – | – | – | – | – | – | – | – | – | – | – | – | –
2L | 2L5X3X1/4X3/8LLBB | 2L5X3X1/4X3/8LLBB | F | 13.2 | 3.88 | 2L5X3X1/4X3/8LLBB | 5 | – | – | – | – | – | – | – | 3 | – | – | – | – | – | – | 0.25 | – | – | – | – | – | – | 1.64 | – | – | 1.12 | – | 20 | – | – | – | – | 10.2 | 5.36 | 3.02 | 1.62 | 5.49 | 3.24 | 1.72 | 1.19 | – | – | – | – | – | – | – | – | – | – | – | – | 2.52 | 0.638 | – | – | – | – | – | – | – | – | – | – | – | – | – | – | – | – | – | – | – | – | – | – | – | –
2L | 2L5X3X1/4X3/4LLBB | 2L5X3X1/4X3/4LLBB | F | 13.2 | 3.88 | 2L5X3X1/4X3/4LLBB | 5 | – | – | – | – | – | – | – | 3 | – | – | – | – | – | – | 0.25 | – | – | – | – | – | – | 1.64 | – | – | 1.12 | – | 20 | – | – | – | – | 10.2 | 5.36 | 3.02 | 1.62 | 6.86 | 3.97 | 2.03 | 1.33 | – | – | – | – | – | – | – | – | – | – | – | – | 2.59 | 0.657 | – | – | – | – | – | – | – | – | – | – | – | – | – | – | – | – | – | – | – | – | – | – | – | –
2L | 2L4X3-1/2X1/2LLBB | 2L4X3-1/2X1/2LLBB | F | 23.8 | 7 | 2L4X3-1/2X1/2LLBB | 4 | – | – | – | – | – | – | – | 3.5 | – | – | – | – | – | – | 0.5 | – | – | – | – | – | – | 1.24 | – | – | 0.5 | – | 8 | – | – | – | – | 10.6 | 6.92 | 3.84 | 1.23 | 14.5 | 6.96 | 4.14 | 1.44 | – | – | – | – | – | – | – | – | – | – | – | – | 2.14 | 0.784 | – | – | – | – | – | – | – | – | – | – | – | – | – | – | – | – | – | – | – | – | – | – | – | –
2L | 2L4X3-1/2X1/2X3/8LLBB | 2L4X3-1/2X1/2X3/8LLBB | F | 23.8 | 7 | 2L4X3-1/2X1/2X3/8LLBB | 4 | – | – | – | – | – | – | – | 3.5 | – | – | – | – | – | – | 0.5 | – | – | – | – | – | – | 1.24 | – | – | 0.5 | – | 8 | – | – | – | – | 10.6 | 6.92 | 3.84 | 1.23 | 17.3 | 8.27 | 4.69 | 1.57 | – | – | – | – | – | – | – | – | – | – | – | – | 2.23 | 0.802 | – | – | – | – | – | – | – | – | – | – | – | – | – | – | – | – | – | – | – | – | – | – | – | –
2L | 2L4X3-1/2X1/2X3/4LLBB | 2L4X3-1/2X1/2X3/4LLBB | F | 23.8 | 7 | 2L4X3-1/2X1/2X3/4LLBB | 4 | – | – | – | – | – | – | – | 3.5 | – | – | – | – | – | – | 0.5 | – | – | – | – | – | – | 1.24 | – | – | 0.5 | – | 8 | – | – | – | – | 10.6 | 6.92 | 3.84 | 1.23 | 20.7 | 9.58 | 5.34 | 1.72 | – | – | – | – | – | – | – | – | – | – | – | – | 2.33 | 0.819 | – | – | – | – | – | – | – | – | – | – | – | – | – | – | – | – | – | – | – | – | – | – | – | –
2L | 2L4X3-1/2X3/8LLBB | 2L4X3-1/2X3/8LLBB | F | 18.2 | 5.36 | 2L4X3-1/2X3/8LLBB | 4 | – | – | – | – | – | – | – | 3.5 | – | – | – | – | – | – | 0.375 | – | – | – | – | – | – | 1.2 | – | – | 0.427 | – | 10.7 | – | – | – | – | 8.3 | 5.32 | 2.96 | 1.25 | 10.8 | 5.08 | 3.09 | 1.42 | – | – | – | – | – | – | – | – | – | – | – | – | 2.14 | 0.778 | – | – | – | – | – | – | – | – | – | – | – | – | – | – | – | – | – | – | – | – | – | – | – | –
2L | 2L4X3-1/2X3/8X3/8LLBB | 2L4X3-1/2X3/8X3/8LLBB | F | 18.2 | 5.36 | 2L4X3-1/2X3/8X3/8LLBB | 4 | – | – | – | – | – | – | – | 3.5 | – | – | – | – | – | – | 0.375 | – | – | – | – | – | – | 1.2 | – | – | 0.427 | – | 10.7 | – | – | – | – | 8.3 | 5.32 | 2.96 | 1.25 | 12.9 | 6.08 | 3.5 | 1.55 | – | – | – | – | – | – | – | – | – | – | – | – | 2.23 | 0.795 | – | – | – | – | – | – | – | – | – | – | – | – | – | – | – | – | – | – | – | – | – | – | – | –
2L | 2L4X3-1/2X3/8X3/4LLBB | 2L4X3-1/2X3/8X3/4LLBB | F | 18.2 | 5.36 | 2L4X3-1/2X3/8X3/4LLBB | 4 | – | – | – | – | – | – | – | 3.5 | – | – | – | – | – | – | 0.375 | – | – | – | – | – | – | 1.2 | – | – | 0.427 | – | 10.7 | – | – | – | – | 8.3 | 5.32 | 2.96 | 1.25 | 15.3 | 7.09 | 3.95 | 1.69 | – | – | – | – | – | – | – | – | – | – | – | – | 2.33 | 0.813 | – | – | – | – | – | – | – | – | – | – | – | – | – | – | – | – | – | – | – | – | – | – | – | –
2L | 2L4X3-1/2X5/16LLBB | 2L4X3-1/2X5/16LLBB | F | 15.4 | 4.5 | 2L4X3-1/2X5/16LLBB | 4 | – | – | – | – | – | – | – | 3.5 | – | – | – | – | – | – | 0.313 | – | – | – | – | – | – | 1.17 | – | – | 0.4 | – | 12.8 | – | – | – | – | 7.06 | 4.48 | 2.5 | 1.25 | 8.82 | 4.15 | 2.52 | 1.4 | – | – | – | – | – | – | – | – | – | – | – | – | 2.14 | 0.775 | – | – | – | – | – | – | – | – | – | – | – | – | – | – | – | – | – | – | – | – | – | – | – | –
2L | 2L4X3-1/2X5/16X3/8LLBB | 2L4X3-1/2X5/16X3/8LLBB | F | 15.4 | 4.5 | 2L4X3-1/2X5/16X3/8LLBB | 4 | – | – | – | – | – | – | – | 3.5 | – | – | – | – | – | – | 0.313 | – | – | – | – | – | – | 1.17 | – | – | 0.4 | – | 12.8 | – | – | – | – | 7.06 | 4.48 | 2.5 | 1.25 | 10.5 | 5 | 2.85 | 1.53 | – | – | – | – | – | – | – | – | – | – | – | – | 2.23 | 0.792 | – | – | – | – | – | – | – | – | – | – | – | – | – | – | – | – | – | – | – | – | – | – | – | –
2L | 2L4X3-1/2X5/16X3/4LLBB | 2L4X3-1/2X5/16X3/4LLBB | F | 15.4 | 4.5 | 2L4X3-1/2X5/16X3/4LLBB | 4 | – | – | – | – | – | – | – | 3.5 | – | – | – | – | – | – | 0.313 | – | – | – | – | – | – | 1.17 | – | – | 0.4 | – | 12.8 | – | – | – | – | 7.06 | 4.48 | 2.5 | 1.25 | 12.7 | 5.84 | 3.28 | 1.68 | – | – | – | – | – | – | – | – | – | – | – | – | 2.33 | 0.81 | – | – | – | – | – | – | – | – | – | – | – | – | – | – | – | – | – | – | – | – | – | – | – | –
2L | 2L4X3-1/2X1/4LLBB | 2L4X3-1/2X1/4LLBB | F | 12.4 | 3.64 | 2L4X3-1/2X1/4LLBB | 4 | – | – | – | – | – | – | – | 3.5 | – | – | – | – | – | – | 0.25 | – | – | – | – | – | – | 1.14 | – | – | 0.36 | – | 16 | – | – | – | – | 5.78 | 3.62 | 2.02 | 1.26 | 7.03 | 3.27 | 2.01 | 1.39 | – | – | – | – | – | – | – | – | – | – | – | – | 2.14 | 0.773 | – | – | – | – | – | – | – | – | – | – | – | – | – | – | – | – | – | – | – | – | – | – | – | –
2L | 2L4X3-1/2X1/4X3/8LLBB | 2L4X3-1/2X1/4X3/8LLBB | F | 12.4 | 3.64 | 2L4X3-1/2X1/4X3/8LLBB | 4 | – | – | – | – | – | – | – | 3.5 | – | – | – | – | – | – | 0.25 | – | – | – | – | – | – | 1.14 | – | – | 0.36 | – | 16 | – | – | – | – | 5.78 | 3.62 | 2.02 | 1.26 | 8.41 | 3.95 | 2.28 | 1.52 | – | – | – | – | – | – | – | – | – | – | – | – | 2.22 | 0.79 | – | – | – | – | – | – | – | – | – | – | – | – | – | – | – | – | – | – | – | – | – | – | – | –
2L | 2L4X3-1/2X1/4X3/4LLBB | 2L4X3-1/2X1/4X3/4LLBB | F | 12.4 | 3.64 | 2L4X3-1/2X1/4X3/4LLBB | 4 | – | – | – | – | – | – | – | 3.5 | – | – | – | – | – | – | 0.25 | – | – | – | – | – | – | 1.14 | – | – | 0.36 | – | 16 | – | – | – | – | 5.78 | 3.62 | 2.02 | 1.26 | 10 | 4.63 | 2.58 | 1.66 | – | – | – | – | – | – | – | – | – | – | – | – | 2.32 | 0.807 | – | – | – | – | – | – | – | – | – | – | – | – | – | – | – | – | – | – | – | – | – | – | – | –
2L | 2L4X3X5/8LLBB | 2L4X3X5/8LLBB | F | 27.2 | 7.98 | 2L4X3X5/8LLBB | 4 | – | – | – | – | – | – | – | 3 | – | – | – | – | – | – | 0.625 | – | – | – | – | – | – | 1.37 | – | – | 0.808 | – | 6.4 | – | – | – | – | 12 | 8.16 | 4.56 | 1.23 | 11.7 | 6.92 | 3.9 | 1.21 | – | – | – | – | – | – | – | – | – | – | – | – | 2.02 | 0.728 | – | – | – | – | – | – | – | – | – | – | – | – | – | – | – | – | – | – | – | – | – | – | – | –
2L | 2L4X3X5/8X3/8LLBB | 2L4X3X5/8X3/8LLBB | F | 27.2 | 7.98 | 2L4X3X5/8X3/8LLBB | 4 | – | – | – | – | – | – | – | 3 | – | – | – | – | – | – | 0.625 | – | – | – | – | – | – | 1.37 | – | – | 0.808 | – | 6.4 | – | – | – | – | 12 | 8.16 | 4.56 | 1.23 | 14.5 | 8.41 | 4.55 | 1.35 | – | – | – | – | – | – | – | – | – | – | – | – | 2.11 | 0.75 | – | – | – | – | – | – | – | – | – | – | – | – | – | – | – | – | – | – | – | – | – | – | – | –
2L | 2L4X3X5/8X3/4LLBB | 2L4X3X5/8X3/4LLBB | F | 27.2 | 7.98 | 2L4X3X5/8X3/4LLBB | 4 | – | – | – | – | – | – | – | 3 | – | – | – | – | – | – | 0.625 | – | – | – | – | – | – | 1.37 | – | – | 0.808 | – | 6.4 | – | – | – | – | 12 | 8.16 | 4.56 | 1.23 | 18 | 9.91 | 5.33 | 1.5 | – | – | – | – | – | – | – | – | – | – | – | – | 2.21 | 0.773 | – | – | – | – | – | – | – | – | – | – | – | – | – | – | – | – | – | – | – | – | – | – | – | –
2L | 2L4X3X1/2LLBB | 2L4X3X1/2LLBB | F | 22.2 | 6.5 | 2L4X3X1/2LLBB | 4 | – | – | – | – | – | – | – | 3 | – | – | – | – | – | – | 0.5 | – | – | – | – | – | – | 1.32 | – | – | 0.75 | – | 8 | – | – | – | – | 10 | 6.72 | 3.74 | 1.24 | 9.2 | 5.34 | 3.07 | 1.19 | – | – | – | – | – | – | – | – | – | – | – | – | 2.02 | 0.721 | – | – | – | – | – | – | – | – | – | – | – | – | – | – | – | – | – | – | – | – | – | – | – | –
2L | 2L4X3X1/2X3/8LLBB | 2L4X3X1/2X3/8LLBB | F | 22.2 | 6.5 | 2L4X3X1/2X3/8LLBB | 4 | – | – | – | – | – | – | – | 3 | – | – | – | – | – | – | 0.5 | – | – | – | – | – | – | 1.32 | – | – | 0.75 | – | 8 | – | – | – | – | 10 | 6.72 | 3.74 | 1.24 | 11.3 | 6.56 | 3.55 | 1.32 | – | – | – | – | – | – | – | – | – | – | – | – | 2.11 | 0.743 | – | – | – | – | – | – | – | – | – | – | – | – | – | – | – | – | – | – | – | – | – | – | – | –
2L | 2L4X3X1/2X3/4LLBB | 2L4X3X1/2X3/4LLBB | F | 22.2 | 6.5 | 2L4X3X1/2X3/4LLBB | 4 | – | – | – | – | – | – | – | 3 | – | – | – | – | – | – | 0.5 | – | – | – | – | – | – | 1.32 | – | – | 0.75 | – | 8 | – | – | – | – | 10 | 6.72 | 3.74 | 1.24 | 14 | 7.78 | 4.15 | 1.47 | – | – | – | – | – | – | – | – | – | – | – | – | 2.2 | 0.765 | – | – | – | – | – | – | – | – | – | – | – | – | – | – | – | – | – | – | – | – | – | – | – | –
2L | 2L4X3X3/8LLBB | 2L4X3X3/8LLBB | F | 17 | 4.98 | 2L4X3X3/8LLBB | 4 | – | – | – | – | – | – | – | 3 | – | – | – | – | – | – | 0.375 | – | – | – | – | – | – | 1.27 | – | – | 0.68 | – | 10.7 | – | – | – | – | 7.88 | 5.2 | 2.88 | 1.26 | 6.82 | 3.86 | 2.27 | 1.17 | – | – | – | – | – | – | – | – | – | – | – | – | 2.03 | 0.715 | – | – | – | – | – | – | – | – | – | – | – | – | – | – | – | – | – | – | – | – | – | – | – | –
2L | 2L4X3X3/8X3/8LLBB | 2L4X3X3/8X3/8LLBB | F | 17 | 4.98 | 2L4X3X3/8X3/8LLBB | 4 | – | – | – | – | – | – | – | 3 | – | – | – | – | – | – | 0.375 | – | – | – | – | – | – | 1.27 | – | – | 0.68 | – | 10.7 | – | – | – | – | 7.88 | 5.2 | 2.88 | 1.26 | 8.42 | 4.79 | 2.64 | 1.3 | – | – | – | – | – | – | – | – | – | – | – | – | 2.11 | 0.736 | – | – | – | – | – | – | – | – | – | – | – | – | – | – | – | – | – | – | – | – | – | – | – | –
2L | 2L4X3X3/8X3/4LLBB | 2L4X3X3/8X3/4LLBB | F | 17 | 4.98 | 2L4X3X3/8X3/4LLBB | 4 | – | – | – | – | – | – | – | 3 | – | – | – | – | – | – | 0.375 | – | – | – | – | – | – | 1.27 | – | – | 0.68 | – | 10.7 | – | – | – | – | 7.88 | 5.2 | 2.88 | 1.26 | 10.3 | 5.73 | 3.05 | 1.44 | – | – | – | – | – | – | – | – | – | – | – | – | 2.2 | 0.757 | – | – | – | – | – | – | – | – | – | – | – | – | – | – | – | – | – | – | – | – | – | – | – | –
2L | 2L4X3X5/16LLBB | 2L4X3X5/16LLBB | F | 14.4 | 4.18 | 2L4X3X5/16LLBB | 4 | – | – | – | – | – | – | – | 3 | – | – | – | – | – | – | 0.313 | – | – | – | – | – | – | 1.25 | – | – | 0.656 | – | 12.8 | – | – | – | – | 6.72 | 4.38 | 2.44 | 1.27 | 5.62 | 3.14 | 1.87 | 1.16 | – | – | – | – | – | – | – | – | – | – | – | – | 2.03 | 0.712 | – | – | – | – | – | – | – | – | – | – | – | – | – | – | – | – | – | – | – | – | – | – | – | –
2L | 2L4X3X5/16X3/8LLBB | 2L4X3X5/16X3/8LLBB | F | 14.4 | 4.18 | 2L4X3X5/16X3/8LLBB | 4 | – | – | – | – | – | – | – | 3 | – | – | – | – | – | – | 0.313 | – | – | – | – | – | – | 1.25 | – | – | 0.656 | – | 12.8 | – | – | – | – | 6.72 | 4.38 | 2.44 | 1.27 | 6.96 | 3.92 | 2.18 | 1.29 | – | – | – | – | – | – | – | – | – | – | – | – | 2.11 | 0.733 | – | – | – | – | – | – | – | – | – | – | – | – | – | – | – | – | – | – | – | – | – | – | – | –
2L | 2L4X3X5/16X3/4LLBB | 2L4X3X5/16X3/4LLBB | F | 14.4 | 4.18 | 2L4X3X5/16X3/4LLBB | 4 | – | – | – | – | – | – | – | 3 | – | – | – | – | – | – | 0.313 | – | – | – | – | – | – | 1.25 | – | – | 0.656 | – | 12.8 | – | – | – | – | 6.72 | 4.38 | 2.44 | 1.27 | 8.55 | 4.7 | 2.53 | 1.43 | – | – | – | – | – | – | – | – | – | – | – | – | 2.2 | 0.754 | – | – | – | – | – | – | – | – | – | – | – | – | – | – | – | – | – | – | – | – | – | – | – | –
2L | 2L4X3X1/4LLBB | 2L4X3X1/4LLBB | F | 11.6 | 3.38 | 2L4X3X1/4LLBB | 4 | – | – | – | – | – | – | – | 3 | – | – | – | – | – | – | 0.25 | – | – | – | – | – | – | 1.22 | – | – | 0.62 | – | 16 | – | – | – | – | 5.5 | 3.54 | 1.98 | 1.27 | 4.47 | 2.45 | 1.49 | 1.15 | – | – | – | – | – | – | – | – | – | – | – | – | 2.03 | 0.71 | – | – | – | – | – | – | – | – | – | – | – | – | – | – | – | – | – | – | – | – | – | – | – | –
2L | 2L4X3X1/4X3/8LLBB | 2L4X3X1/4X3/8LLBB | F | 11.6 | 3.38 | 2L4X3X1/4X3/8LLBB | 4 | – | – | – | – | – | – | – | 3 | – | – | – | – | – | – | 0.25 | – | – | – | – | – | – | 1.22 | – | – | 0.62 | – | 16 | – | – | – | – | 5.5 | 3.54 | 1.98 | 1.27 | 5.45 | 3.08 | 1.71 | 1.27 | – | – | – | – | – | – | – | – | – | – | – | – | 2.11 | 0.73 | – | – | – | – | – | – | – | – | – | – | – | – | – | – | – | – | – | – | – | – | – | – | – | –
2L | 2L4X3X1/4X3/4LLBB | 2L4X3X1/4X3/4LLBB | F | 11.6 | 3.38 | 2L4X3X1/4X3/4LLBB | 4 | – | – | – | – | – | – | – | 3 | – | – | – | – | – | – | 0.25 | – | – | – | – | – | – | 1.22 | – | – | 0.62 | – | 16 | – | – | – | – | 5.5 | 3.54 | 1.98 | 1.27 | 6.72 | 3.72 | 1.99 | 1.41 | – | – | – | – | – | – | – | – | – | – | – | – | 2.2 | 0.751 | – | – | – | – | – | – | – | – | – | – | – | – | – | – | – | – | – | – | – | – | – | – | – | –
2L | 2L3-1/2X3X1/2LLBB | 2L3-1/2X3X1/2LLBB | F | 20.4 | 6.04 | 2L3-1/2X3X1/2LLBB | 3.5 | – | – | – | – | – | – | – | 3 | – | – | – | – | – | – | 0.5 | – | – | – | – | – | – | 1.12 | – | – | 0.48 | – | 7 | – | – | – | – | 6.9 | 5.22 | 2.9 | 1.07 | 9.14 | 5.25 | 3.05 | 1.23 | – | – | – | – | – | – | – | – | – | – | – | – | 1.85 | 0.78 | – | – | – | – | – | – | – | – | – | – | – | – | – | – | – | – | – | – | – | – | – | – | – | –
2L | 2L3-1/2X3X1/2X3/8LLBB | 2L3-1/2X3X1/2X3/8LLBB | F | 20.4 | 6.04 | 2L3-1/2X3X1/2X3/8LLBB | 3.5 | – | – | – | – | – | – | – | 3 | – | – | – | – | – | – | 0.5 | – | – | – | – | – | – | 1.12 | – | – | 0.48 | – | 7 | – | – | – | – | 6.9 | 5.22 | 2.9 | 1.07 | 11.3 | 6.38 | 3.55 | 1.37 | – | – | – | – | – | – | – | – | – | – | – | – | 1.94 | 0.801 | – | – | – | – | – | – | – | – | – | – | – | – | – | – | – | – | – | – | – | – | – | – | – | –
2L | 2L3-1/2X3X1/2X3/4LLBB | 2L3-1/2X3X1/2X3/4LLBB | F | 20.4 | 6.04 | 2L3-1/2X3X1/2X3/4LLBB | 3.5 | – | – | – | – | – | – | – | 3 | – | – | – | – | – | – | 0.5 | – | – | – | – | – | – | 1.12 | – | – | 0.48 | – | 7 | – | – | – | – | 6.9 | 5.22 | 2.9 | 1.07 | 14 | 7.51 | 4.15 | 1.52 | – | – | – | – | – | – | – | – | – | – | – | – | 2.05 | 0.822 | – | – | – | – | – | – | – | – | – | – | – | – | – | – | – | – | – | – | – | – | – | – | – | –
2L | 2L3-1/2X3X7/16LLBB | 2L3-1/2X3X7/16LLBB | F | 18.2 | 5.34 | 2L3-1/2X3X7/16LLBB | 3.5 | – | – | – | – | – | – | – | 3 | – | – | – | – | – | – | 0.438 | – | – | – | – | – | – | 1.09 | – | – | 0.449 | – | 7.99 | – | – | – | – | 6.2 | 4.64 | 2.58 | 1.08 | 7.95 | 4.52 | 2.65 | 1.22 | – | – | – | – | – | – | – | – | – | – | – | – | 1.85 | 0.776 | – | – | – | – | – | – | – | – | – | – | – | – | – | – | – | – | – | – | – | – | – | – | – | –
2L | 2L3-1/2X3X7/16X3/8LLBB | 2L3-1/2X3X7/16X3/8LLBB | F | 18.2 | 5.34 | 2L3-1/2X3X7/16X3/8LLBB | 3.5 | – | – | – | – | – | – | – | 3 | – | – | – | – | – | – | 0.438 | – | – | – | – | – | – | 1.09 | – | – | 0.449 | – | 7.99 | – | – | – | – | 6.2 | 4.64 | 2.58 | 1.08 | 9.88 | 5.52 | 3.1 | 1.36 | – | – | – | – | – | – | – | – | – | – | – | – | 1.94 | 0.797 | – | – | – | – | – | – | – | – | – | – | – | – | – | – | – | – | – | – | – | – | – | – | – | –
2L | 2L3-1/2X3X7/16X3/4LLBB | 2L3-1/2X3X7/16X3/4LLBB | F | 18.2 | 5.34 | 2L3-1/2X3X7/16X3/4LLBB | 3.5 | – | – | – | – | – | – | – | 3 | – | – | – | – | – | – | 0.438 | – | – | – | – | – | – | 1.09 | – | – | 0.449 | – | 7.99 | – | – | – | – | 6.2 | 4.64 | 2.58 | 1.08 | 12.2 | 6.52 | 3.61 | 1.51 | – | – | – | – | – | – | – | – | – | – | – | – | 2.05 | 0.818 | – | – | – | – | – | – | – | – | – | – | – | – | – | – | – | – | – | – | – | – | – | – | – | –
2L | 2L3-1/2X3X3/8LLBB | 2L3-1/2X3X3/8LLBB | F | 15.8 | 4.64 | 2L3-1/2X3X3/8LLBB | 3.5 | – | – | – | – | – | – | – | 3 | – | – | – | – | – | – | 0.375 | – | – | – | – | – | – | 1.07 | – | – | 0.407 | – | 9.33 | – | – | – | – | 5.46 | 4.06 | 2.24 | 1.09 | 6.79 | 3.82 | 2.26 | 1.21 | – | – | – | – | – | – | – | – | – | – | – | – | 1.85 | 0.773 | – | – | – | – | – | – | – | – | – | – | – | – | – | – | – | – | – | – | – | – | – | – | – | –
2L | 2L3-1/2X3X3/8X3/8LLBB | 2L3-1/2X3X3/8X3/8LLBB | F | 15.8 | 4.64 | 2L3-1/2X3X3/8X3/8LLBB | 3.5 | – | – | – | – | – | – | – | 3 | – | – | – | – | – | – | 0.375 | – | – | – | – | – | – | 1.07 | – | – | 0.407 | – | 9.33 | – | – | – | – | 5.46 | 4.06 | 2.24 | 1.09 | 8.46 | 4.69 | 2.65 | 1.35 | – | – | – | – | – | – | – | – | – | – | – | – | 1.94 | 0.794 | – | – | – | – | – | – | – | – | – | – | – | – | – | – | – | – | – | – | – | – | – | – | – | –
2L | 2L3-1/2X3X3/8X3/4LLBB | 2L3-1/2X3X3/8X3/4LLBB | F | 15.8 | 4.64 | 2L3-1/2X3X3/8X3/4LLBB | 3.5 | – | – | – | – | – | – | – | 3 | – | – | – | – | – | – | 0.375 | – | – | – | – | – | – | 1.07 | – | – | 0.407 | – | 9.33 | – | – | – | – | 5.46 | 4.06 | 2.24 | 1.09 | 10.3 | 5.56 | 3.05 | 1.49 | – | – | – | – | – | – | – | – | – | – | – | – | 2.05 | 0.814 | – | – | – | – | – | – | – | – | – | – | – | – | – | – | – | – | – | – | – | – | – | – | – | –
2L | 2L3-1/2X3X5/16LLBB | 2L3-1/2X3X5/16LLBB | F | 13.2 | 3.9 | 2L3-1/2X3X5/16LLBB | 3.5 | – | – | – | – | – | – | – | 3 | – | – | – | – | – | – | 0.313 | – | – | – | – | – | – | 1.05 | – | – | 0.38 | – | 11.2 | – | – | – | – | 4.66 | 3.44 | 1.9 | 1.09 | 5.62 | 3.11 | 1.87 | 1.2 | – | – | – | – | – | – | – | – | – | – | – | – | 1.85 | 0.77 | – | – | – | – | – | – | – | – | – | – | – | – | – | – | – | – | – | – | – | – | – | – | – | –
2L | 2L3-1/2X3X5/16X3/8LLBB | 2L3-1/2X3X5/16X3/8LLBB | F | 13.2 | 3.9 | 2L3-1/2X3X5/16X3/8LLBB | 3.5 | – | – | – | – | – | – | – | 3 | – | – | – | – | – | – | 0.313 | – | – | – | – | – | – | 1.05 | – | – | 0.38 | – | 11.2 | – | – | – | – | 4.66 | 3.44 | 1.9 | 1.09 | 6.9 | 3.84 | 2.16 | 1.33 | – | – | – | – | – | – | – | – | – | – | – | – | 1.94 | 0.79 | – | – | – | – | – | – | – | – | – | – | – | – | – | – | – | – | – | – | – | – | – | – | – | –
2L | 2L3-1/2X3X5/16X3/4LLBB | 2L3-1/2X3X5/16X3/4LLBB | F | 13.2 | 3.9 | 2L3-1/2X3X5/16X3/4LLBB | 3.5 | – | – | – | – | – | – | – | 3 | – | – | – | – | – | – | 0.313 | – | – | – | – | – | – | 1.05 | – | – | 0.38 | – | 11.2 | – | – | – | – | 4.66 | 3.44 | 1.9 | 1.09 | 8.54 | 4.57 | 2.53 | 1.48 | – | – | – | – | – | – | – | – | – | – | – | – | 2.04 | 0.811 | – | – | – | – | – | – | – | – | – | – | – | – | – | – | – | – | – | – | – | – | – | – | – | –
2L | 2L3-1/2X3X1/4LLBB | 2L3-1/2X3X1/4LLBB | F | 10.8 | 3.16 | 2L3-1/2X3X1/4LLBB | 3.5 | – | – | – | – | – | – | – | 3 | – | – | – | – | – | – | 0.25 | – | – | – | – | – | – | 1.02 | – | – | 0.34 | – | 14 | – | – | – | – | 3.84 | 2.78 | 1.55 | 1.1 | 4.47 | 2.44 | 1.49 | 1.19 | – | – | – | – | – | – | – | – | – | – | – | – | 1.85 | 0.767 | – | – | – | – | – | – | – | – | – | – | – | – | – | – | – | – | – | – | – | – | – | – | – | –
2L | 2L3-1/2X3X1/4X3/8LLBB | 2L3-1/2X3X1/4X3/8LLBB | F | 10.8 | 3.16 | 2L3-1/2X3X1/4X3/8LLBB | 3.5 | – | – | – | – | – | – | – | 3 | – | – | – | – | – | – | 0.25 | – | – | – | – | – | – | 1.02 | – | – | 0.34 | – | 14 | – | – | – | – | 3.84 | 2.78 | 1.55 | 1.1 | 5.51 | 3.04 | 1.73 | 1.32 | – | – | – | – | – | – | – | – | – | – | – | – | 1.94 | 0.787 | – | – | – | – | – | – | – | – | – | – | – | – | – | – | – | – | – | – | – | – | – | – | – | –
2L | 2L3-1/2X3X1/4X3/4LLBB | 2L3-1/2X3X1/4X3/4LLBB | F | 10.8 | 3.16 | 2L3-1/2X3X1/4X3/4LLBB | 3.5 | – | – | – | – | – | – | – | 3 | – | – | – | – | – | – | 0.25 | – | – | – | – | – | – | 1.02 | – | – | 0.34 | – | 14 | – | – | – | – | 3.84 | 2.78 | 1.55 | 1.1 | 6.74 | 3.63 | 2 | 1.46 | – | – | – | – | – | – | – | – | – | – | – | – | 2.04 | 0.807 | – | – | – | – | – | – | – | – | – | – | – | – | – | – | – | – | – | – | – | – | – | – | – | –
2L | 2L3-1/2X2-1/2X1/2LLBB | 2L3-1/2X2-1/2X1/2LLBB | F | 18.8 | 5.54 | 2L3-1/2X2-1/2X1/2LLBB | 3.5 | – | – | – | – | – | – | – | 2.5 | – | – | – | – | – | – | 0.5 | – | – | – | – | – | – | 1.2 | – | – | 0.73 | – | 7 | – | – | – | – | 6.48 | 5.04 | 2.82 | 1.08 | 5.45 | 3.88 | 2.18 | 0.992 | – | – | – | – | – | – | – | – | – | – | – | – | 1.75 | 0.706 | – | – | – | – | – | – | – | – | – | – | – | – | – | – | – | – | – | – | – | – | – | – | – | –
2L | 2L3-1/2X2-1/2X1/2X3/8LLBB | 2L3-1/2X2-1/2X1/2X3/8LLBB | F | 18.8 | 5.54 | 2L3-1/2X2-1/2X1/2X3/8LLBB | 3.5 | – | – | – | – | – | – | – | 2.5 | – | – | – | – | – | – | 0.5 | – | – | – | – | – | – | 1.2 | – | – | 0.73 | – | 7 | – | – | – | – | 6.48 | 5.04 | 2.82 | 1.08 | 7.07 | 4.92 | 2.63 | 1.13 | – | – | – | – | – | – | – | – | – | – | – | – | 1.83 | 0.732 | – | – | – | – | – | – | – | – | – | – | – | – | – | – | – | – | – | – | – | – | – | – | – | –
2L | 2L3-1/2X2-1/2X1/2X3/4LLBB | 2L3-1/2X2-1/2X1/2X3/4LLBB | F | 18.8 | 5.54 | 2L3-1/2X2-1/2X1/2X3/4LLBB | 3.5 | – | – | – | – | – | – | – | 2.5 | – | – | – | – | – | – | 0.5 | – | – | – | – | – | – | 1.2 | – | – | 0.73 | – | 7 | – | – | – | – | 6.48 | 5.04 | 2.82 | 1.08 | 9.08 | 5.96 | 3.16 | 1.28 | – | – | – | – | – | – | – | – | – | – | – | – | 1.93 | 0.759 | – | – | – | – | – | – | – | – | – | – | – | – | – | – | – | – | – | – | – | – | – | – | – | –
2L | 2L3-1/2X2-1/2X3/8LLBB | 2L3-1/2X2-1/2X3/8LLBB | F | 14.4 | 4.24 | 2L3-1/2X2-1/2X3/8LLBB | 3.5 | – | – | – | – | – | – | – | 2.5 | – | – | – | – | – | – | 0.375 | – | – | – | – | – | – | 1.15 | – | – | 0.673 | – | 9.33 | – | – | – | – | 5.12 | 3.92 | 2.18 | 1.1 | 3.99 | 2.78 | 1.6 | 0.97 | – | – | – | – | – | – | – | – | – | – | – | – | 1.75 | 0.698 | – | – | – | – | – | – | – | – | – | – | – | – | – | – | – | – | – | – | – | – | – | – | – | –
2L | 2L3-1/2X2-1/2X3/8X3/8LLBB | 2L3-1/2X2-1/2X3/8X3/8LLBB | F | 14.4 | 4.24 | 2L3-1/2X2-1/2X3/8X3/8LLBB | 3.5 | – | – | – | – | – | – | – | 2.5 | – | – | – | – | – | – | 0.375 | – | – | – | – | – | – | 1.15 | – | – | 0.673 | – | 9.33 | – | – | – | – | 5.12 | 3.92 | 2.18 | 1.1 | 5.22 | 3.57 | 1.94 | 1.11 | – | – | – | – | – | – | – | – | – | – | – | – | 1.83 | 0.724 | – | – | – | – | – | – | – | – | – | – | – | – | – | – | – | – | – | – | – | – | – | – | – | –
2L | 2L3-1/2X2-1/2X3/8X3/4LLBB | 2L3-1/2X2-1/2X3/8X3/4LLBB | F | 14.4 | 4.24 | 2L3-1/2X2-1/2X3/8X3/4LLBB | 3.5 | – | – | – | – | – | – | – | 2.5 | – | – | – | – | – | – | 0.375 | – | – | – | – | – | – | 1.15 | – | – | 0.673 | – | 9.33 | – | – | – | – | 5.12 | 3.92 | 2.18 | 1.1 | 6.63 | 4.37 | 2.31 | 1.25 | – | – | – | – | – | – | – | – | – | – | – | – | 1.93 | 0.75 | – | – | – | – | – | – | – | – | – | – | – | – | – | – | – | – | – | – | – | – | – | – | – | –
2L | 2L3-1/2X2-1/2X5/16LLBB | 2L3-1/2X2-1/2X5/16LLBB | F | 12.2 | 3.58 | 2L3-1/2X2-1/2X5/16LLBB | 3.5 | – | – | – | – | – | – | – | 2.5 | – | – | – | – | – | – | 0.313 | – | – | – | – | – | – | 1.13 | – | – | 0.636 | – | 11.2 | – | – | – | – | 4.4 | 3.34 | 1.85 | 1.11 | 3.3 | 2.26 | 1.32 | 0.96 | – | – | – | – | – | – | – | – | – | – | – | – | 1.76 | 0.695 | – | – | – | – | – | – | – | – | – | – | – | – | – | – | – | – | – | – | – | – | – | – | – | –
2L | 2L3-1/2X2-1/2X5/16X3/8LLBB | 2L3-1/2X2-1/2X5/16X3/8LLBB | F | 12.2 | 3.58 | 2L3-1/2X2-1/2X5/16X3/8LLBB | 3.5 | – | – | – | – | – | – | – | 2.5 | – | – | – | – | – | – | 0.313 | – | – | – | – | – | – | 1.13 | – | – | 0.636 | – | 11.2 | – | – | – | – | 4.4 | 3.34 | 1.85 | 1.11 | 4.25 | 2.93 | 1.58 | 1.09 | – | – | – | – | – | – | – | – | – | – | – | – | 1.83 | 0.72 | – | – | – | – | – | – | – | – | – | – | – | – | – | – | – | – | – | – | – | – | – | – | – | –
2L | 2L3-1/2X2-1/2X5/16X3/4LLBB | 2L3-1/2X2-1/2X5/16X3/4LLBB | F | 12.2 | 3.58 | 2L3-1/2X2-1/2X5/16X3/4LLBB | 3.5 | – | – | – | – | – | – | – | 2.5 | – | – | – | – | – | – | 0.313 | – | – | – | – | – | – | 1.13 | – | – | 0.636 | – | 11.2 | – | – | – | – | 4.4 | 3.34 | 1.85 | 1.11 | 5.5 | 3.61 | 1.91 | 1.24 | – | – | – | – | – | – | – | – | – | – | – | – | 1.92 | 0.746 | – | – | – | – | – | – | – | – | – | – | – | – | – | – | – | – | – | – | – | – | – | – | – | –
2L | 2L3-1/2X2-1/2X1/4LLBB | 2L3-1/2X2-1/2X1/4LLBB | F | 9.8 | 2.9 | 2L3-1/2X2-1/2X1/4LLBB | 3.5 | – | – | – | – | – | – | – | 2.5 | – | – | – | – | – | – | 0.25 | – | – | – | – | – | – | 1.1 | – | – | 0.6 | – | 14 | – | – | – | – | 3.62 | 2.72 | 1.51 | 1.12 | 2.62 | 1.76 | 1.05 | 0.95 | – | – | – | – | – | – | – | – | – | – | – | – | 1.76 | 0.693 | – | – | – | – | – | – | – | – | – | – | – | – | – | – | – | – | – | – | – | – | – | – | – | –
2L | 2L3-1/2X2-1/2X1/4X3/8LLBB | 2L3-1/2X2-1/2X1/4X3/8LLBB | F | 9.8 | 2.9 | 2L3-1/2X2-1/2X1/4X3/8LLBB | 3.5 | – | – | – | – | – | – | – | 2.5 | – | – | – | – | – | – | 0.25 | – | – | – | – | – | – | 1.1 | – | – | 0.6 | – | 14 | – | – | – | – | 3.62 | 2.72 | 1.51 | 1.12 | 3.38 | 2.3 | 1.26 | 1.08 | – | – | – | – | – | – | – | – | – | – | – | – | 1.83 | 0.717 | – | – | – | – | – | – | – | – | – | – | – | – | – | – | – | – | – | – | – | – | – | – | – | –
2L | 2L3-1/2X2-1/2X1/4X3/4LLBB | 2L3-1/2X2-1/2X1/4X3/4LLBB | F | 9.8 | 2.9 | 2L3-1/2X2-1/2X1/4X3/4LLBB | 3.5 | – | – | – | – | – | – | – | 2.5 | – | – | – | – | – | – | 0.25 | – | – | – | – | – | – | 1.1 | – | – | 0.6 | – | 14 | – | – | – | – | 3.62 | 2.72 | 1.51 | 1.12 | 4.32 | 2.85 | 1.5 | 1.22 | – | – | – | – | – | – | – | – | – | – | – | – | 1.92 | 0.742 | – | – | – | – | – | – | – | – | – | – | – | – | – | – | – | – | – | – | – | – | – | – | – | –
2L | 2L3X2-1/2X1/2LLBB | 2L3X2-1/2X1/2LLBB | F | 17 | 5 | 2L3X2-1/2X1/2LLBB | 3 | – | – | – | – | – | – | – | 2.5 | – | – | – | – | – | – | 0.5 | – | – | – | – | – | – | 0.995 | – | – | 0.5 | – | 6 | – | – | – | – | 4.14 | 3.72 | 2.06 | 0.91 | 5.41 | 3.73 | 2.16 | 1.04 | – | – | – | – | – | – | – | – | – | – | – | – | 1.57 | 0.774 | – | – | – | – | – | – | – | – | – | – | – | – | – | – | – | – | – | – | – | – | – | – | – | –
2L | 2L3X2-1/2X1/2X3/8LLBB | 2L3X2-1/2X1/2X3/8LLBB | F | 17 | 5 | 2L3X2-1/2X1/2X3/8LLBB | 3 | – | – | – | – | – | – | – | 2.5 | – | – | – | – | – | – | 0.5 | – | – | – | – | – | – | 0.995 | – | – | 0.5 | – | 6 | – | – | – | – | 4.14 | 3.72 | 2.06 | 0.91 | 6.96 | 4.67 | 2.59 | 1.18 | – | – | – | – | – | – | – | – | – | – | – | – | 1.66 | 0.8 | – | – | – | – | – | – | – | – | – | – | – | – | – | – | – | – | – | – | – | – | – | – | – | –
2L | 2L3X2-1/2X1/2X3/4LLBB | 2L3X2-1/2X1/2X3/4LLBB | F | 17 | 5 | 2L3X2-1/2X1/2X3/4LLBB | 3 | – | – | – | – | – | – | – | 2.5 | – | – | – | – | – | – | 0.5 | – | – | – | – | – | – | 0.995 | – | – | 0.5 | – | 6 | – | – | – | – | 4.14 | 3.72 | 2.06 | 0.91 | 8.84 | 5.6 | 3.07 | 1.33 | – | – | – | – | – | – | – | – | – | – | – | – | 1.78 | 0.824 | – | – | – | – | – | – | – | – | – | – | – | – | – | – | – | – | – | – | – | – | – | – | – | –
2L | 2L3X2-1/2X7/16LLBB | 2L3X2-1/2X7/16LLBB | F | 15.2 | 4.44 | 2L3X2-1/2X7/16LLBB | 3 | – | – | – | – | – | – | – | 2.5 | – | – | – | – | – | – | 0.438 | – | – | – | – | – | – | 0.972 | – | – | 0.463 | – | 6.85 | – | – | – | – | 3.74 | 3.32 | 1.84 | 0.917 | 4.62 | 3.21 | 1.85 | 1.02 | – | – | – | – | – | – | – | – | – | – | – | – | 1.57 | 0.769 | – | – | – | – | – | – | – | – | – | – | – | – | – | – | – | – | – | – | – | – | – | – | – | –
2L | 2L3X2-1/2X7/16X3/8LLBB | 2L3X2-1/2X7/16X3/8LLBB | F | 15.2 | 4.44 | 2L3X2-1/2X7/16X3/8LLBB | 3 | – | – | – | – | – | – | – | 2.5 | – | – | – | – | – | – | 0.438 | – | – | – | – | – | – | 0.972 | – | – | 0.463 | – | 6.85 | – | – | – | – | 3.74 | 3.32 | 1.84 | 0.917 | 5.97 | 4.05 | 2.22 | 1.16 | – | – | – | – | – | – | – | – | – | – | – | – | 1.66 | 0.795 | – | – | – | – | – | – | – | – | – | – | – | – | – | – | – | – | – | – | – | – | – | – | – | –
2L | 2L3X2-1/2X7/16X3/4LLBB | 2L3X2-1/2X7/16X3/4LLBB | F | 15.2 | 4.44 | 2L3X2-1/2X7/16X3/4LLBB | 3 | – | – | – | – | – | – | – | 2.5 | – | – | – | – | – | – | 0.438 | – | – | – | – | – | – | 0.972 | – | – | 0.463 | – | 6.85 | – | – | – | – | 3.74 | 3.32 | 1.84 | 0.917 | 7.74 | 4.88 | 2.69 | 1.32 | – | – | – | – | – | – | – | – | – | – | – | – | 1.77 | 0.819 | – | – | – | – | – | – | – | – | – | – | – | – | – | – | – | – | – | – | – | – | – | – | – | –
2L | 2L3X2-1/2X3/8LLBB | 2L3X2-1/2X3/8LLBB | F | 13.2 | 3.86 | 2L3X2-1/2X3/8LLBB | 3 | – | – | – | – | – | – | – | 2.5 | – | – | – | – | – | – | 0.375 | – | – | – | – | – | – | 0.949 | – | – | 0.427 | – | 8 | – | – | – | – | 3.3 | 2.9 | 1.61 | 0.924 | 3.94 | 2.71 | 1.58 | 1.01 | – | – | – | – | – | – | – | – | – | – | – | – | 1.57 | 0.764 | – | – | – | – | – | – | – | – | – | – | – | – | – | – | – | – | – | – | – | – | – | – | – | –
2L | 2L3X2-1/2X3/8X3/8LLBB | 2L3X2-1/2X3/8X3/8LLBB | F | 13.2 | 3.86 | 2L3X2-1/2X3/8X3/8LLBB | 3 | – | – | – | – | – | – | – | 2.5 | – | – | – | – | – | – | 0.375 | – | – | – | – | – | – | 0.949 | – | – | 0.427 | – | 8 | – | – | – | – | 3.3 | 2.9 | 1.61 | 0.924 | 5.1 | 3.43 | 1.9 | 1.15 | – | – | – | – | – | – | – | – | – | – | – | – | 1.66 | 0.79 | – | – | – | – | – | – | – | – | – | – | – | – | – | – | – | – | – | – | – | – | – | – | – | –
2L | 2L3X2-1/2X3/8X3/4LLBB | 2L3X2-1/2X3/8X3/4LLBB | F | 13.2 | 3.86 | 2L3X2-1/2X3/8X3/4LLBB | 3 | – | – | – | – | – | – | – | 2.5 | – | – | – | – | – | – | 0.375 | – | – | – | – | – | – | 0.949 | – | – | 0.427 | – | 8 | – | – | – | – | 3.3 | 2.9 | 1.61 | 0.924 | 6.52 | 4.15 | 2.27 | 1.3 | – | – | – | – | – | – | – | – | – | – | – | – | 1.77 | 0.815 | – | – | – | – | – | – | – | – | – | – | – | – | – | – | – | – | – | – | – | – | – | – | – | –
2L | 2L3X2-1/2X5/16LLBB | 2L3X2-1/2X5/16LLBB | F | 11.2 | 3.26 | 2L3X2-1/2X5/16LLBB | 3 | – | – | – | – | – | – | – | 2.5 | – | – | – | – | – | – | 0.313 | – | – | – | – | – | – | 0.925 | – | – | 0.392 | – | 9.58 | – | – | – | – | 2.82 | 2.46 | 1.36 | 0.932 | 3.26 | 2.21 | 1.3 | 1 | – | – | – | – | – | – | – | – | – | – | – | – | 1.57 | 0.76 | – | – | – | – | – | – | – | – | – | – | – | – | – | – | – | – | – | – | – | – | – | – | – | –
2L | 2L3X2-1/2X5/16X3/8LLBB | 2L3X2-1/2X5/16X3/8LLBB | F | 11.2 | 3.26 | 2L3X2-1/2X5/16X3/8LLBB | 3 | – | – | – | – | – | – | – | 2.5 | – | – | – | – | – | – | 0.313 | – | – | – | – | – | – | 0.925 | – | – | 0.392 | – | 9.58 | – | – | – | – | 2.82 | 2.46 | 1.36 | 0.932 | 4.24 | 2.82 | 1.58 | 1.14 | – | – | – | – | – | – | – | – | – | – | – | – | 1.66 | 0.785 | – | – | – | – | – | – | – | – | – | – | – | – | – | – | – | – | – | – | – | – | – | – | – | –
2L | 2L3X2-1/2X5/16X3/4LLBB | 2L3X2-1/2X5/16X3/4LLBB | F | 11.2 | 3.26 | 2L3X2-1/2X5/16X3/4LLBB | 3 | – | – | – | – | – | – | – | 2.5 | – | – | – | – | – | – | 0.313 | – | – | – | – | – | – | 0.925 | – | – | 0.392 | – | 9.58 | – | – | – | – | 2.82 | 2.46 | 1.36 | 0.932 | 5.42 | 3.43 | 1.89 | 1.29 | – | – | – | – | – | – | – | – | – | – | – | – | 1.76 | 0.81 | – | – | – | – | – | – | – | – | – | – | – | – | – | – | – | – | – | – | – | – | – | – | – | –
2L | 2L3X2-1/2X1/4LLBB | 2L3X2-1/2X1/4LLBB | F | 9 | 2.64 | 2L3X2-1/2X1/4LLBB | 3 | – | – | – | – | – | – | – | 2.5 | – | – | – | – | – | – | 0.25 | – | – | – | – | – | – | 0.9 | – | – | 0.36 | – | 12 | – | – | – | – | 2.32 | 2 | 1.11 | 0.94 | 2.59 | 1.72 | 1.04 | 0.991 | – | – | – | – | – | – | – | – | – | – | – | – | 1.57 | 0.756 | – | – | – | – | – | – | – | – | – | – | – | – | – | – | – | – | – | – | – | – | – | – | – | –
2L | 2L3X2-1/2X1/4X3/8LLBB | 2L3X2-1/2X1/4X3/8LLBB | F | 9 | 2.64 | 2L3X2-1/2X1/4X3/8LLBB | 3 | – | – | – | – | – | – | – | 2.5 | – | – | – | – | – | – | 0.25 | – | – | – | – | – | – | 0.9 | – | – | 0.36 | – | 12 | – | – | – | – | 2.32 | 2 | 1.11 | 0.94 | 3.31 | 2.22 | 1.23 | 1.12 | – | – | – | – | – | – | – | – | – | – | – | – | 1.66 | 0.781 | – | – | – | – | – | – | – | – | – | – | – | – | – | – | – | – | – | – | – | – | – | – | – | –
2L | 2L3X2-1/2X1/4X3/4LLBB | 2L3X2-1/2X1/4X3/4LLBB | F | 9 | 2.64 | 2L3X2-1/2X1/4X3/4LLBB | 3 | – | – | – | – | – | – | – | 2.5 | – | – | – | – | – | – | 0.25 | – | – | – | – | – | – | 0.9 | – | – | 0.36 | – | 12 | – | – | – | – | 2.32 | 2 | 1.11 | 0.94 | 4.26 | 2.71 | 1.48 | 1.27 | – | – | – | – | – | – | – | – | – | – | – | – | 1.76 | 0.806 | – | – | – | – | – | – | – | – | – | – | – | – | – | – | – | – | – | – | – | – | – | – | – | –
2L | 2L3X2-1/2X3/16LLBB | 2L3X2-1/2X3/16LLBB | F | 6.78 | 2 | 2L3X2-1/2X3/16LLBB | 3 | – | – | – | – | – | – | – | 2.5 | – | – | – | – | – | – | 0.188 | – | – | – | – | – | – | 0.874 | – | – | 0.333 | – | 16 | – | – | – | – | 1.8 | 1.52 | 0.846 | 0.947 | 1.92 | 1.25 | 0.768 | 0.98 | – | – | – | – | – | – | – | – | – | – | – | – | 1.57 | 0.753 | – | – | – | – | – | – | – | – | – | – | – | – | – | – | – | – | – | – | – | – | – | – | – | –
2L | 2L3X2-1/2X3/16X3/8LLBB | 2L3X2-1/2X3/16X3/8LLBB | F | 6.78 | 2 | 2L3X2-1/2X3/16X3/8LLBB | 3 | – | – | – | – | – | – | – | 2.5 | – | – | – | – | – | – | 0.188 | – | – | – | – | – | – | 0.874 | – | – | 0.333 | – | 16 | – | – | – | – | 1.8 | 1.52 | 0.846 | 0.947 | 2.46 | 1.63 | 0.915 | 1.11 | – | – | – | – | – | – | – | – | – | – | – | – | 1.65 | 0.778 | – | – | – | – | – | – | – | – | – | – | – | – | – | – | – | – | – | – | – | – | – | – | – | –
2L | 2L3X2-1/2X3/16X3/4LLBB | 2L3X2-1/2X3/16X3/4LLBB | F | 6.78 | 2 | 2L3X2-1/2X3/16X3/4LLBB | 3 | – | – | – | – | – | – | – | 2.5 | – | – | – | – | – | – | 0.188 | – | – | – | – | – | – | 0.874 | – | – | 0.333 | – | 16 | – | – | – | – | 1.8 | 1.52 | 0.846 | 0.947 | 3.13 | 2 | 1.09 | 1.25 | – | – | – | – | – | – | – | – | – | – | – | – | 1.75 | 0.802 | – | – | – | – | – | – | – | – | – | – | – | – | – | – | – | – | – | – | – | – | – | – | – | –
2L | 2L3X2X1/2LLBB | 2L3X2X1/2LLBB | F | 15.4 | 4.52 | 2L3X2X1/2LLBB | 3 | – | – | – | – | – | – | – | 2 | – | – | – | – | – | – | 0.5 | – | – | – | – | – | – | 1.08 | – | – | 0.74 | – | 6 | – | – | – | – | 3.84 | 3.56 | 2 | 0.922 | 2.86 | 2.62 | 1.43 | 0.795 | – | – | – | – | – | – | – | – | – | – | – | – | 1.47 | 0.684 | – | – | – | – | – | – | – | – | – | – | – | – | – | – | – | – | – | – | – | – | – | – | – | –
2L | 2L3X2X1/2X3/8LLBB | 2L3X2X1/2X3/8LLBB | F | 15.4 | 4.52 | 2L3X2X1/2X3/8LLBB | 3 | – | – | – | – | – | – | – | 2 | – | – | – | – | – | – | 0.5 | – | – | – | – | – | – | 1.08 | – | – | 0.74 | – | 6 | – | – | – | – | 3.84 | 3.56 | 2 | 0.922 | 3.99 | 3.47 | 1.82 | 0.94 | – | – | – | – | – | – | – | – | – | – | – | – | 1.55 | 0.717 | – | – | – | – | – | – | – | – | – | – | – | – | – | – | – | – | – | – | – | – | – | – | – | –
2L | 2L3X2X1/2X3/4LLBB | 2L3X2X1/2X3/4LLBB | F | 15.4 | 4.52 | 2L3X2X1/2X3/4LLBB | 3 | – | – | – | – | – | – | – | 2 | – | – | – | – | – | – | 0.5 | – | – | – | – | – | – | 1.08 | – | – | 0.74 | – | 6 | – | – | – | – | 3.84 | 3.56 | 2 | 0.922 | 5.47 | 4.32 | 2.3 | 1.1 | – | – | – | – | – | – | – | – | – | – | – | – | 1.66 | 0.751 | – | – | – | – | – | – | – | – | – | – | – | – | – | – | – | – | – | – | – | – | – | – | – | –
2L | 2L3X2X3/8LLBB | 2L3X2X3/8LLBB | F | 11.8 | 3.5 | 2L3X2X3/8LLBB | 3 | – | – | – | – | – | – | – | 2 | – | – | – | – | – | – | 0.375 | – | – | – | – | – | – | 1.03 | – | – | 0.667 | – | 8 | – | – | – | – | 3.08 | 2.78 | 1.56 | 0.937 | 2.08 | 1.87 | 1.04 | 0.771 | – | – | – | – | – | – | – | – | – | – | – | – | 1.48 | 0.675 | – | – | – | – | – | – | – | – | – | – | – | – | – | – | – | – | – | – | – | – | – | – | – | –
2L | 2L3X2X3/8X3/8LLBB | 2L3X2X3/8X3/8LLBB | F | 11.8 | 3.5 | 2L3X2X3/8X3/8LLBB | 3 | – | – | – | – | – | – | – | 2 | – | – | – | – | – | – | 0.375 | – | – | – | – | – | – | 1.03 | – | – | 0.667 | – | 8 | – | – | – | – | 3.08 | 2.78 | 1.56 | 0.937 | 2.9 | 2.53 | 1.33 | 0.911 | – | – | – | – | – | – | – | – | – | – | – | – | 1.55 | 0.707 | – | – | – | – | – | – | – | – | – | – | – | – | – | – | – | – | – | – | – | – | – | – | – | –
2L | 2L3X2X3/8X3/4LLBB | 2L3X2X3/8X3/4LLBB | F | 11.8 | 3.5 | 2L3X2X3/8X3/4LLBB | 3 | – | – | – | – | – | – | – | 2 | – | – | – | – | – | – | 0.375 | – | – | – | – | – | – | 1.03 | – | – | 0.667 | – | 8 | – | – | – | – | 3.08 | 2.78 | 1.56 | 0.937 | 4.01 | 3.18 | 1.69 | 1.07 | – | – | – | – | – | – | – | – | – | – | – | – | 1.65 | 0.739 | – | – | – | – | – | – | – | – | – | – | – | – | – | – | – | – | – | – | – | – | – | – | – | –
2L | 2L3X2X5/16LLBB | 2L3X2X5/16LLBB | F | 10 | 2.96 | 2L3X2X5/16LLBB | 3 | – | – | – | – | – | – | – | 2 | – | – | – | – | – | – | 0.313 | – | – | – | – | – | – | 1.01 | – | – | 0.632 | – | 9.58 | – | – | – | – | 2.64 | 2.38 | 1.32 | 0.945 | 1.71 | 1.51 | 0.855 | 0.76 | – | – | – | – | – | – | – | – | – | – | – | – | 1.48 | 0.671 | – | – | – | – | – | – | – | – | – | – | – | – | – | – | – | – | – | – | – | – | – | – | – | –
2L | 2L3X2X5/16X3/8LLBB | 2L3X2X5/16X3/8LLBB | F | 10 | 2.96 | 2L3X2X5/16X3/8LLBB | 3 | – | – | – | – | – | – | – | 2 | – | – | – | – | – | – | 0.313 | – | – | – | – | – | – | 1.01 | – | – | 0.632 | – | 9.58 | – | – | – | – | 2.64 | 2.38 | 1.32 | 0.945 | 2.38 | 2.07 | 1.09 | 0.897 | – | – | – | – | – | – | – | – | – | – | – | – | 1.56 | 0.702 | – | – | – | – | – | – | – | – | – | – | – | – | – | – | – | – | – | – | – | – | – | – | – | –
2L | 2L3X2X5/16X3/4LLBB | 2L3X2X5/16X3/4LLBB | F | 10 | 2.96 | 2L3X2X5/16X3/4LLBB | 3 | – | – | – | – | – | – | – | 2 | – | – | – | – | – | – | 0.313 | – | – | – | – | – | – | 1.01 | – | – | 0.632 | – | 9.58 | – | – | – | – | 2.64 | 2.38 | 1.32 | 0.945 | 3.26 | 2.62 | 1.37 | 1.05 | – | – | – | – | – | – | – | – | – | – | – | – | 1.65 | 0.734 | – | – | – | – | – | – | – | – | – | – | – | – | – | – | – | – | – | – | – | – | – | – | – | –
2L | 2L3X2X1/4LLBB | 2L3X2X1/4LLBB | F | 8.2 | 2.4 | 2L3X2X1/4LLBB | 3 | – | – | – | – | – | – | – | 2 | – | – | – | – | – | – | 0.25 | – | – | – | – | – | – | 0.98 | – | – | 0.6 | – | 12 | – | – | – | – | 2.18 | 1.94 | 1.08 | 0.953 | 1.35 | 1.17 | 0.675 | 0.749 | – | – | – | – | – | – | – | – | – | – | – | – | 1.48 | 0.668 | – | – | – | – | – | – | – | – | – | – | – | – | – | – | – | – | – | – | – | – | – | – | – | –
2L | 2L3X2X1/4X3/8LLBB | 2L3X2X1/4X3/8LLBB | F | 8.2 | 2.4 | 2L3X2X1/4X3/8LLBB | 3 | – | – | – | – | – | – | – | 2 | – | – | – | – | – | – | 0.25 | – | – | – | – | – | – | 0.98 | – | – | 0.6 | – | 12 | – | – | – | – | 2.18 | 1.94 | 1.08 | 0.953 | 1.87 | 1.62 | 0.855 | 0.883 | – | – | – | – | – | – | – | – | – | – | – | – | 1.56 | 0.698 | – | – | – | – | – | – | – | – | – | – | – | – | – | – | – | – | – | – | – | – | – | – | – | –
2L | 2L3X2X1/4X3/4LLBB | 2L3X2X1/4X3/4LLBB | F | 8.2 | 2.4 | 2L3X2X1/4X3/4LLBB | 3 | – | – | – | – | – | – | – | 2 | – | – | – | – | – | – | 0.25 | – | – | – | – | – | – | 0.98 | – | – | 0.6 | – | 12 | – | – | – | – | 2.18 | 1.94 | 1.08 | 0.953 | 2.55 | 2.07 | 1.07 | 1.03 | – | – | – | – | – | – | – | – | – | – | – | – | 1.65 | 0.73 | – | – | – | – | – | – | – | – | – | – | – | – | – | – | – | – | – | – | – | – | – | – | – | –
2L | 2L3X2X3/16LLBB | 2L3X2X3/16LLBB | F | 6.14 | 1.83 | 2L3X2X3/16LLBB | 3 | – | – | – | – | – | – | – | 2 | – | – | – | – | – | – | 0.188 | – | – | – | – | – | – | 0.952 | – | – | 0.555 | – | 16 | – | – | – | – | 1.69 | 1.49 | 0.828 | 0.961 | 0.999 | 0.847 | 0.5 | 0.739 | – | – | – | – | – | – | – | – | – | – | – | – | 1.49 | 0.666 | – | – | – | – | – | – | – | – | – | – | – | – | – | – | – | – | – | – | – | – | – | – | – | –
2L | 2L3X2X3/16X3/8LLBB | 2L3X2X3/16X3/8LLBB | F | 6.14 | 1.83 | 2L3X2X3/16X3/8LLBB | 3 | – | – | – | – | – | – | – | 2 | – | – | – | – | – | – | 0.188 | – | – | – | – | – | – | 0.952 | – | – | 0.555 | – | 16 | – | – | – | – | 1.69 | 1.49 | 0.828 | 0.961 | 1.38 | 1.19 | 0.631 | 0.869 | – | – | – | – | – | – | – | – | – | – | – | – | 1.55 | 0.695 | – | – | – | – | – | – | – | – | – | – | – | – | – | – | – | – | – | – | – | – | – | – | – | –
2L | 2L3X2X3/16X3/4LLBB | 2L3X2X3/16X3/4LLBB | F | 6.14 | 1.83 | 2L3X2X3/16X3/4LLBB | 3 | – | – | – | – | – | – | – | 2 | – | – | – | – | – | – | 0.188 | – | – | – | – | – | – | 0.952 | – | – | 0.555 | – | 16 | – | – | – | – | 1.69 | 1.49 | 0.828 | 0.961 | 1.9 | 1.54 | 0.8 | 1.02 | – | – | – | – | – | – | – | – | – | – | – | – | 1.64 | 0.726 | – | – | – | – | – | – | – | – | – | – | – | – | – | – | – | – | – | – | – | – | – | – | – | –
2L | 2L2-1/2X2X3/8LLBB | 2L2-1/2X2X3/8LLBB | F | 10.6 | 3.1 | 2L2-1/2X2X3/8LLBB | 2.5 | – | – | – | – | – | – | – | 2 | – | – | – | – | – | – | 0.375 | – | – | – | – | – | – | 0.826 | – | – | 0.433 | – | 6.67 | – | – | – | – | 1.83 | 1.96 | 1.09 | 0.766 | 2.06 | 1.79 | 1.03 | 0.815 | – | – | – | – | – | – | – | – | – | – | – | – | 1.29 | 0.754 | – | – | – | – | – | – | – | – | – | – | – | – | – | – | – | – | – | – | – | – | – | – | – | –
2L | 2L2-1/2X2X3/8X3/8LLBB | 2L2-1/2X2X3/8X3/8LLBB | F | 10.6 | 3.1 | 2L2-1/2X2X3/8X3/8LLBB | 2.5 | – | – | – | – | – | – | – | 2 | – | – | – | – | – | – | 0.375 | – | – | – | – | – | – | 0.826 | – | – | 0.433 | – | 6.67 | – | – | – | – | 1.83 | 1.96 | 1.09 | 0.766 | 2.84 | 2.37 | 1.3 | 0.957 | – | – | – | – | – | – | – | – | – | – | – | – | 1.38 | 0.786 | – | – | – | – | – | – | – | – | – | – | – | – | – | – | – | – | – | – | – | – | – | – | – | –
2L | 2L2-1/2X2X3/8X3/4LLBB | 2L2-1/2X2X3/8X3/4LLBB | F | 10.6 | 3.1 | 2L2-1/2X2X3/8X3/4LLBB | 2.5 | – | – | – | – | – | – | – | 2 | – | – | – | – | – | – | 0.375 | – | – | – | – | – | – | 0.826 | – | – | 0.433 | – | 6.67 | – | – | – | – | 1.83 | 1.96 | 1.09 | 0.766 | 3.82 | 2.95 | 1.61 | 1.11 | – | – | – | – | – | – | – | – | – | – | – | – | 1.49 | 0.817 | – | – | – | – | – | – | – | – | – | – | – | – | – | – | – | – | – | – | – | – | – | – | – | –
2L | 2L2-1/2X2X5/16LLBB | 2L2-1/2X2X5/16LLBB | F | 9 | 2.64 | 2L2-1/2X2X5/16LLBB | 2.5 | – | – | – | – | – | – | – | 2 | – | – | – | – | – | – | 0.313 | – | – | – | – | – | – | 0.803 | – | – | 0.388 | – | 7.99 | – | – | – | – | 1.58 | 1.68 | 0.93 | 0.774 | 1.71 | 1.47 | 0.855 | 0.804 | – | – | – | – | – | – | – | – | – | – | – | – | 1.29 | 0.748 | – | – | – | – | – | – | – | – | – | – | – | – | – | – | – | – | – | – | – | – | – | – | – | –
2L | 2L2-1/2X2X5/16X3/8LLBB | 2L2-1/2X2X5/16X3/8LLBB | F | 9 | 2.64 | 2L2-1/2X2X5/16X3/8LLBB | 2.5 | – | – | – | – | – | – | – | 2 | – | – | – | – | – | – | 0.313 | – | – | – | – | – | – | 0.803 | – | – | 0.388 | – | 7.99 | – | – | – | – | 1.58 | 1.68 | 0.93 | 0.774 | 2.35 | 1.96 | 1.07 | 0.943 | – | – | – | – | – | – | – | – | – | – | – | – | 1.38 | 0.781 | – | – | – | – | – | – | – | – | – | – | – | – | – | – | – | – | – | – | – | – | – | – | – | –
2L | 2L2-1/2X2X5/16X3/4LLBB | 2L2-1/2X2X5/16X3/4LLBB | F | 9 | 2.64 | 2L2-1/2X2X5/16X3/4LLBB | 2.5 | – | – | – | – | – | – | – | 2 | – | – | – | – | – | – | 0.313 | – | – | – | – | – | – | 0.803 | – | – | 0.388 | – | 7.99 | – | – | – | – | 1.58 | 1.68 | 0.93 | 0.774 | 3.19 | 2.46 | 1.34 | 1.1 | – | – | – | – | – | – | – | – | – | – | – | – | 1.49 | 0.812 | – | – | – | – | – | – | – | – | – | – | – | – | – | – | – | – | – | – | – | – | – | – | – | –
2L | 2L2-1/2X2X1/4LLBB | 2L2-1/2X2X1/4LLBB | F | 7.24 | 2.14 | 2L2-1/2X2X1/4LLBB | 2.5 | – | – | – | – | – | – | – | 2 | – | – | – | – | – | – | 0.25 | – | – | – | – | – | – | 0.779 | – | – | 0.36 | – | 10 | – | – | – | – | 1.31 | 1.38 | 0.762 | 0.782 | 1.35 | 1.14 | 0.675 | 0.794 | – | – | – | – | – | – | – | – | – | – | – | – | 1.29 | 0.744 | – | – | – | – | – | – | – | – | – | – | – | – | – | – | – | – | – | – | – | – | – | – | – | –
2L | 2L2-1/2X2X1/4X3/8LLBB | 2L2-1/2X2X1/4X3/8LLBB | F | 7.24 | 2.14 | 2L2-1/2X2X1/4X3/8LLBB | 2.5 | – | – | – | – | – | – | – | 2 | – | – | – | – | – | – | 0.25 | – | – | – | – | – | – | 0.779 | – | – | 0.36 | – | 10 | – | – | – | – | 1.31 | 1.38 | 0.762 | 0.782 | 1.85 | 1.54 | 0.846 | 0.93 | – | – | – | – | – | – | – | – | – | – | – | – | 1.38 | 0.775 | – | – | – | – | – | – | – | – | – | – | – | – | – | – | – | – | – | – | – | – | – | – | – | –
2L | 2L2-1/2X2X1/4X3/4LLBB | 2L2-1/2X2X1/4X3/4LLBB | F | 7.24 | 2.14 | 2L2-1/2X2X1/4X3/4LLBB | 2.5 | – | – | – | – | – | – | – | 2 | – | – | – | – | – | – | 0.25 | – | – | – | – | – | – | 0.779 | – | – | 0.36 | – | 10 | – | – | – | – | 1.31 | 1.38 | 0.762 | 0.782 | 2.5 | 1.94 | 1.05 | 1.08 | – | – | – | – | – | – | – | – | – | – | – | – | 1.49 | 0.806 | – | – | – | – | – | – | – | – | – | – | – | – | – | – | – | – | – | – | – | – | – | – | – | –
2L | 2L2-1/2X2X3/16LLBB | 2L2-1/2X2X3/16LLBB | F | 5.5 | 1.64 | 2L2-1/2X2X3/16LLBB | 2.5 | – | – | – | – | – | – | – | 2 | – | – | – | – | – | – | 0.188 | – | – | – | – | – | – | 0.754 | – | – | 0.319 | – | 13.3 | – | – | – | – | 1.02 | 1.06 | 0.586 | 0.79 | 1.01 | 0.831 | 0.505 | 0.784 | – | – | – | – | – | – | – | – | – | – | – | – | 1.29 | 0.74 | – | – | – | – | – | – | – | – | – | – | – | – | – | – | – | – | – | – | – | – | – | – | – | –
2L | 2L2-1/2X2X3/16X3/8LLBB | 2L2-1/2X2X3/16X3/8LLBB | F | 5.5 | 1.64 | 2L2-1/2X2X3/16X3/8LLBB | 2.5 | – | – | – | – | – | – | – | 2 | – | – | – | – | – | – | 0.188 | – | – | – | – | – | – | 0.754 | – | – | 0.319 | – | 13.3 | – | – | – | – | 1.02 | 1.06 | 0.586 | 0.79 | 1.38 | 1.14 | 0.631 | 0.916 | – | – | – | – | – | – | – | – | – | – | – | – | 1.38 | 0.771 | – | – | – | – | – | – | – | – | – | – | – | – | – | – | – | – | – | – | – | – | – | – | – | –
2L | 2L2-1/2X2X3/16X3/4LLBB | 2L2-1/2X2X3/16X3/4LLBB | F | 5.5 | 1.64 | 2L2-1/2X2X3/16X3/4LLBB | 2.5 | – | – | – | – | – | – | – | 2 | – | – | – | – | – | – | 0.188 | – | – | – | – | – | – | 0.754 | – | – | 0.319 | – | 13.3 | – | – | – | – | 1.02 | 1.06 | 0.586 | 0.79 | 1.88 | 1.44 | 0.792 | 1.07 | – | – | – | – | – | – | – | – | – | – | – | – | 1.48 | 0.801 | – | – | – | – | – | – | – | – | – | – | – | – | – | – | – | – | – | – | – | – | – | – | – | –
2L | 2L2-1/2X1-1/2X1/4LLBB | 2L2-1/2X1-1/2X1/4LLBB | F | 6.38 | 1.89 | 2L2-1/2X1-1/2X1/4LLBB | 2.5 | – | – | – | – | – | – | – | 1.5 | – | – | – | – | – | – | 0.25 | – | – | – | – | – | – | 0.866 | – | – | 0.606 | – | 10 | – | – | – | – | 1.19 | 1.29 | 0.728 | 0.79 | 0.574 | 0.705 | 0.383 | 0.551 | – | – | – | – | – | – | – | – | – | – | – | – | 1.21 | 0.629 | – | – | – | – | – | – | – | – | – | – | – | – | – | – | – | – | – | – | – | – | – | – | – | –
2L | 2L2-1/2X1-1/2X1/4X3/8LLBB | 2L2-1/2X1-1/2X1/4X3/8LLBB | F | 6.38 | 1.89 | 2L2-1/2X1-1/2X1/4X3/8LLBB | 2.5 | – | – | – | – | – | – | – | 1.5 | – | – | – | – | – | – | 0.25 | – | – | – | – | – | – | 0.866 | – | – | 0.606 | – | 10 | – | – | – | – | 1.19 | 1.29 | 0.728 | 0.79 | 0.902 | 1.06 | 0.535 | 0.691 | – | – | – | – | – | – | – | – | – | – | – | – | 1.28 | 0.668 | – | – | – | – | – | – | – | – | – | – | – | – | – | – | – | – | – | – | – | – | – | – | – | –
2L | 2L2-1/2X1-1/2X1/4X3/4LLBB | 2L2-1/2X1-1/2X1/4X3/4LLBB | F | 6.38 | 1.89 | 2L2-1/2X1-1/2X1/4X3/4LLBB | 2.5 | – | – | – | – | – | – | – | 1.5 | – | – | – | – | – | – | 0.25 | – | – | – | – | – | – | 0.866 | – | – | 0.606 | – | 10 | – | – | – | – | 1.19 | 1.29 | 0.728 | 0.79 | 1.37 | 1.41 | 0.731 | 0.85 | – | – | – | – | – | – | – | – | – | – | – | – | 1.38 | 0.711 | – | – | – | – | – | – | – | – | – | – | – | – | – | – | – | – | – | – | – | – | – | – | – | –
2L | 2L2-1/2X1-1/2X3/16LLBB | 2L2-1/2X1-1/2X3/16LLBB | F | 4.88 | 1.45 | 2L2-1/2X1-1/2X3/16LLBB | 2.5 | – | – | – | – | – | – | – | 1.5 | – | – | – | – | – | – | 0.188 | – | – | – | – | – | – | 0.839 | – | – | 0.569 | – | 13.3 | – | – | – | – | 0.928 | 0.994 | 0.56 | 0.8 | 0.424 | 0.502 | 0.283 | 0.541 | – | – | – | – | – | – | – | – | – | – | – | – | 1.22 | 0.625 | – | – | – | – | – | – | – | – | – | – | – | – | – | – | – | – | – | – | – | – | – | – | – | –
2L | 2L2-1/2X1-1/2X3/16X3/8LLBB | 2L2-1/2X1-1/2X3/16X3/8LLBB | F | 4.88 | 1.45 | 2L2-1/2X1-1/2X3/16X3/8LLBB | 2.5 | – | – | – | – | – | – | – | 1.5 | – | – | – | – | – | – | 0.188 | – | – | – | – | – | – | 0.839 | – | – | 0.569 | – | 13.3 | – | – | – | – | 0.928 | 0.994 | 0.56 | 0.8 | 0.665 | 0.774 | 0.394 | 0.677 | – | – | – | – | – | – | – | – | – | – | – | – | 1.29 | 0.662 | – | – | – | – | – | – | – | – | – | – | – | – | – | – | – | – | – | – | – | – | – | – | – | –
2L | 2L2-1/2X1-1/2X3/16X3/4LLBB | 2L2-1/2X1-1/2X3/16X3/4LLBB | F | 4.88 | 1.45 | 2L2-1/2X1-1/2X3/16X3/4LLBB | 2.5 | – | – | – | – | – | – | – | 1.5 | – | – | – | – | – | – | 0.188 | – | – | – | – | – | – | 0.839 | – | – | 0.569 | – | 13.3 | – | – | – | – | 0.928 | 0.994 | 0.56 | 0.8 | 1.01 | 1.05 | 0.539 | 0.833 | – | – | – | – | – | – | – | – | – | – | – | – | 1.38 | 0.704 | – | – | – | – | – | – | – | – | – | – | – | – | – | – | – | – | – | – | – | – | – | – | – | –
2L | 2L8X6X1SLBB | 2L8X6X1SLBB | F | 88.4 | 26.2 | 2L8X6X1SLBB | 6 | – | – | – | – | – | – | – | 8 | – | – | – | – | – | – | 1 | – | – | – | – | – | – | 1.65 | – | – | 0.819 | – | 8 | – | – | – | – | 77.6 | 32.4 | 17.8 | 1.72 | 345 | 69.4 | 43.1 | 3.63 | – | – | – | – | – | – | – | – | – | – | – | – | 4.18 | 0.924 | – | – | – | – | – | – | – | – | – | – | – | – | – | – | – | – | – | – | – | – | – | – | – | –
2L | 2L8X6X1X3/8SLBB | 2L8X6X1X3/8SLBB | F | 88.4 | 26.2 | 2L8X6X1X3/8SLBB | 6 | – | – | – | – | – | – | – | 8 | – | – | – | – | – | – | 1 | – | – | – | – | – | – | 1.65 | – | – | 0.819 | – | 8 | – | – | – | – | 77.6 | 32.4 | 17.8 | 1.72 | 372 | 74.3 | 45.4 | 3.77 | – | – | – | – | – | – | – | – | – | – | – | – | 4.3 | 0.929 | – | – | – | – | – | – | – | – | – | – | – | – | – | – | – | – | – | – | – | – | – | – | – | –
2L | 2L8X6X1X3/4SLBB | 2L8X6X1X3/4SLBB | F | 88.4 | 26.2 | 2L8X6X1X3/4SLBB | 6 | – | – | – | – | – | – | – | 8 | – | – | – | – | – | – | 1 | – | – | – | – | – | – | 1.65 | – | – | 0.819 | – | 8 | – | – | – | – | 77.6 | 32.4 | 17.8 | 1.72 | 401 | 79.3 | 47.9 | 3.91 | – | – | – | – | – | – | – | – | – | – | – | – | 4.43 | 0.933 | – | – | – | – | – | – | – | – | – | – | – | – | – | – | – | – | – | – | – | – | – | – | – | –
2L | 2L8X6X7/8SLBB | 2L8X6X7/8SLBB | F | 78.2 | 23 | 2L8X6X7/8SLBB | 6 | – | – | – | – | – | – | – | 8 | – | – | – | – | – | – | 0.875 | – | – | – | – | – | – | 1.6 | – | – | 0.719 | – | 9.14 | – | – | – | – | 69.8 | 28.7 | 15.9 | 1.74 | 300 | 59.8 | 37.5 | 3.61 | – | – | – | – | – | – | – | – | – | – | – | – | 4.17 | 0.922 | – | – | – | – | – | – | – | – | – | – | – | – | – | – | – | – | – | – | – | – | – | – | – | –
2L | 2L8X6X7/8X3/8SLBB | 2L8X6X7/8X3/8SLBB | F | 78.2 | 23 | 2L8X6X7/8X3/8SLBB | 6 | – | – | – | – | – | – | – | 8 | – | – | – | – | – | – | 0.875 | – | – | – | – | – | – | 1.6 | – | – | 0.719 | – | 9.14 | – | – | – | – | 69.8 | 28.7 | 15.9 | 1.74 | 323 | 64.1 | 39.5 | 3.75 | – | – | – | – | – | – | – | – | – | – | – | – | 4.29 | 0.926 | – | – | – | – | – | – | – | – | – | – | – | – | – | – | – | – | – | – | – | – | – | – | – | –
2L | 2L8X6X7/8X3/4SLBB | 2L8X6X7/8X3/4SLBB | F | 78.2 | 23 | 2L8X6X7/8X3/4SLBB | 6 | – | – | – | – | – | – | – | 8 | – | – | – | – | – | – | 0.875 | – | – | – | – | – | – | 1.6 | – | – | 0.719 | – | 9.14 | – | – | – | – | 69.8 | 28.7 | 15.9 | 1.74 | 348 | 68.4 | 41.6 | 3.89 | – | – | – | – | – | – | – | – | – | – | – | – | 4.42 | 0.93 | – | – | – | – | – | – | – | – | – | – | – | – | – | – | – | – | – | – | – | – | – | – | – | –
2L | 2L8X6X3/4SLBB | 2L8X6X3/4SLBB | F | 67.6 | 20 | 2L8X6X3/4SLBB | 6 | – | – | – | – | – | – | – | 8 | – | – | – | – | – | – | 0.75 | – | – | – | – | – | – | 1.56 | – | – | 0.624 | – | 10.7 | – | – | – | – | 61.5 | 24.9 | 13.8 | 1.75 | 258 | 50.9 | 32.2 | 3.59 | – | – | – | – | – | – | – | – | – | – | – | – | 4.17 | 0.919 | – | – | – | – | – | – | – | – | – | – | – | – | – | – | – | – | – | – | – | – | – | – | – | –
2L | 2L8X6X3/4X3/8SLBB | 2L8X6X3/4X3/8SLBB | F | 67.6 | 20 | 2L8X6X3/4X3/8SLBB | 6 | – | – | – | – | – | – | – | 8 | – | – | – | – | – | – | 0.75 | – | – | – | – | – | – | 1.56 | – | – | 0.624 | – | 10.7 | – | – | – | – | 61.5 | 24.9 | 13.8 | 1.75 | 277 | 54.7 | 33.8 | 3.72 | – | – | – | – | – | – | – | – | – | – | – | – | 4.28 | 0.924 | – | – | – | – | – | – | – | – | – | – | – | – | – | – | – | – | – | – | – | – | – | – | – | –
2L | 2L8X6X3/4X3/4SLBB | 2L8X6X3/4X3/4SLBB | F | 67.6 | 20 | 2L8X6X3/4X3/4SLBB | 6 | – | – | – | – | – | – | – | 8 | – | – | – | – | – | – | 0.75 | – | – | – | – | – | – | 1.56 | – | – | 0.624 | – | 10.7 | – | – | – | – | 61.5 | 24.9 | 13.8 | 1.75 | 298 | 58.4 | 35.6 | 3.86 | – | – | – | – | – | – | – | – | – | – | – | – | 4.4 | 0.928 | – | – | – | – | – | – | – | – | – | – | – | – | – | – | – | – | – | – | – | – | – | – | – | –
2L | 2L8X6X5/8SLBB | 2L8X6X5/8SLBB | F | 57 | 16.8 | 2L8X6X5/8SLBB | 6 | – | – | – | – | – | – | – | 8 | – | – | – | – | – | – | 0.625 | – | – | – | – | – | – | 1.51 | – | – | 0.526 | – | 12.8 | – | – | – | – | 52.8 | 21 | 11.8 | 1.77 | 214 | 42 | 26.8 | 3.57 | – | – | – | – | – | – | – | – | – | – | – | – | 4.16 | 0.917 | – | – | – | – | – | – | – | – | – | – | – | – | – | – | – | – | – | – | – | – | – | – | – | –
2L | 2L8X6X5/8X3/8SLBB | 2L8X6X5/8X3/8SLBB | F | 57 | 16.8 | 2L8X6X5/8X3/8SLBB | 6 | – | – | – | – | – | – | – | 8 | – | – | – | – | – | – | 0.625 | – | – | – | – | – | – | 1.51 | – | – | 0.526 | – | 12.8 | – | – | – | – | 52.8 | 21 | 11.8 | 1.77 | 230 | 45.2 | 28.1 | 3.7 | – | – | – | – | – | – | – | – | – | – | – | – | 4.27 | 0.921 | – | – | – | – | – | – | – | – | – | – | – | – | – | – | – | – | – | – | – | – | – | – | – | –
2L | 2L8X6X5/8X3/4SLBB | 2L8X6X5/8X3/4SLBB | F | 57 | 16.8 | 2L8X6X5/8X3/4SLBB | 6 | – | – | – | – | – | – | – | 8 | – | – | – | – | – | – | 0.625 | – | – | – | – | – | – | 1.51 | – | – | 0.526 | – | 12.8 | – | – | – | – | 52.8 | 21 | 11.8 | 1.77 | 248 | 48.4 | 29.6 | 3.84 | – | – | – | – | – | – | – | – | – | – | – | – | 4.39 | 0.926 | – | – | – | – | – | – | – | – | – | – | – | – | – | – | – | – | – | – | – | – | – | – | – | –
2L | 2L8X6X9/16SLBB | 2L8X6X9/16SLBB | F | 51.4 | 15.2 | 2L8X6X9/16SLBB | 6 | – | – | – | – | – | – | – | 8 | – | – | – | – | – | – | 0.563 | – | – | – | – | – | – | 1.49 | – | – | 0.476 | – | 14.2 | – | – | – | – | 48.2 | 19 | 10.7 | 1.78 | 192 | 37.7 | 24 | 3.55 | – | – | – | – | – | – | – | – | – | – | – | – | 4.15 | 0.916 | – | – | – | – | – | – | – | – | – | – | – | – | – | – | – | – | – | – | – | – | – | – | – | –
2L | 2L8X6X9/16X3/8SLBB | 2L8X6X9/16X3/8SLBB | F | 51.4 | 15.2 | 2L8X6X9/16X3/8SLBB | 6 | – | – | – | – | – | – | – | 8 | – | – | – | – | – | – | 0.563 | – | – | – | – | – | – | 1.49 | – | – | 0.476 | – | 14.2 | – | – | – | – | 48.2 | 19 | 10.7 | 1.78 | 207 | 40.6 | 25.3 | 3.69 | – | – | – | – | – | – | – | – | – | – | – | – | 4.27 | 0.92 | – | – | – | – | – | – | – | – | – | – | – | – | – | – | – | – | – | – | – | – | – | – | – | –
2L | 2L8X6X9/16X3/4SLBB | 2L8X6X9/16X3/4SLBB | F | 51.4 | 15.2 | 2L8X6X9/16X3/4SLBB | 6 | – | – | – | – | – | – | – | 8 | – | – | – | – | – | – | 0.563 | – | – | – | – | – | – | 1.49 | – | – | 0.476 | – | 14.2 | – | – | – | – | 48.2 | 19 | 10.7 | 1.78 | 223 | 43.5 | 26.6 | 3.83 | – | – | – | – | – | – | – | – | – | – | – | – | 4.39 | 0.924 | – | – | – | – | – | – | – | – | – | – | – | – | – | – | – | – | – | – | – | – | – | – | – | –
2L | 2L8X6X1/2SLBB | 2L8X6X1/2SLBB | F | 46 | 13.6 | 2L8X6X1/2SLBB | 6 | – | – | – | – | – | – | – | 8 | – | – | – | – | – | – | 0.5 | – | – | – | – | – | – | 1.46 | – | – | 0.425 | – | 16 | – | – | – | – | 43.5 | 17 | 9.58 | 1.79 | 170 | 33.5 | 21.2 | 3.54 | – | – | – | – | – | – | – | – | – | – | – | – | 4.15 | 0.915 | – | – | – | – | – | – | – | – | – | – | – | – | – | – | – | – | – | – | – | – | – | – | – | –
2L | 2L8X6X1/2X3/8SLBB | 2L8X6X1/2X3/8SLBB | F | 46 | 13.6 | 2L8X6X1/2X3/8SLBB | 6 | – | – | – | – | – | – | – | 8 | – | – | – | – | – | – | 0.5 | – | – | – | – | – | – | 1.46 | – | – | 0.425 | – | 16 | – | – | – | – | 43.5 | 17 | 9.58 | 1.79 | 184 | 36 | 22.5 | 3.68 | – | – | – | – | – | – | – | – | – | – | – | – | 4.26 | 0.919 | – | – | – | – | – | – | – | – | – | – | – | – | – | – | – | – | – | – | – | – | – | – | – | –
2L | 2L8X6X1/2X3/4SLBB | 2L8X6X1/2X3/4SLBB | F | 46 | 13.6 | 2L8X6X1/2X3/4SLBB | 6 | – | – | – | – | – | – | – | 8 | – | – | – | – | – | – | 0.5 | – | – | – | – | – | – | 1.46 | – | – | 0.425 | – | 16 | – | – | – | – | 43.5 | 17 | 9.58 | 1.79 | 197 | 38.6 | 23.5 | 3.81 | – | – | – | – | – | – | – | – | – | – | – | – | 4.38 | 0.923 | – | – | – | – | – | – | – | – | – | – | – | – | – | – | – | – | – | – | – | – | – | – | – | –
2L | 2L8X6X7/16SLBB | 2L8X6X7/16SLBB | F | 40.4 | 12 | 2L8X6X7/16SLBB | 6 | – | – | – | – | – | – | – | 8 | – | – | – | – | – | – | 0.438 | – | – | – | – | – | – | 1.44 | – | – | 0.374 | – | 18.3 | – | – | – | – | 38.6 | 15 | 8.46 | 1.8 | 150 | 29.1 | 18.8 | 3.53 | – | – | – | – | – | – | – | – | – | – | – | – | 4.15 | 0.913 | – | – | – | – | – | – | – | – | – | – | – | – | – | – | – | – | – | – | – | – | – | – | – | –
2L | 2L8X6X7/16X3/8SLBB | 2L8X6X7/16X3/8SLBB | F | 40.4 | 12 | 2L8X6X7/16X3/8SLBB | 6 | – | – | – | – | – | – | – | 8 | – | – | – | – | – | – | 0.438 | – | – | – | – | – | – | 1.44 | – | – | 0.374 | – | 18.3 | – | – | – | – | 38.6 | 15 | 8.46 | 1.8 | 161 | 31.4 | 19.7 | 3.66 | – | – | – | – | – | – | – | – | – | – | – | – | 4.26 | 0.918 | – | – | – | – | – | – | – | – | – | – | – | – | – | – | – | – | – | – | – | – | – | – | – | –
2L | 2L8X6X7/16X3/4SLBB | 2L8X6X7/16X3/4SLBB | F | 40.4 | 12 | 2L8X6X7/16X3/4SLBB | 6 | – | – | – | – | – | – | – | 8 | – | – | – | – | – | – | 0.438 | – | – | – | – | – | – | 1.44 | – | – | 0.374 | – | 18.3 | – | – | – | – | 38.6 | 15 | 8.46 | 1.8 | 173 | 33.6 | 20.7 | 3.8 | – | – | – | – | – | – | – | – | – | – | – | – | 4.38 | 0.922 | – | – | – | – | – | – | – | – | – | – | – | – | – | – | – | – | – | – | – | – | – | – | – | –
2L | 2L8X4X1SLBB | 2L8X4X1SLBB | F | 74.8 | 22.2 | 2L8X4X1SLBB | 4 | – | – | – | – | – | – | – | 8 | – | – | – | – | – | – | 1 | – | – | – | – | – | – | 1.04 | – | – | 0.694 | – | 8 | – | – | – | – | 23.3 | 15.5 | 7.87 | 1.03 | 345 | 67.3 | 43.1 | 3.94 | – | – | – | – | – | – | – | – | – | – | – | – | 4.11 | 0.983 | – | – | – | – | – | – | – | – | – | – | – | – | – | – | – | – | – | – | – | – | – | – | – | –
2L | 2L8X4X1X3/8SLBB | 2L8X4X1X3/8SLBB | F | 74.8 | 22.2 | 2L8X4X1X3/8SLBB | 4 | – | – | – | – | – | – | – | 8 | – | – | – | – | – | – | 1 | – | – | – | – | – | – | 1.04 | – | – | 0.694 | – | 8 | – | – | – | – | 23.3 | 15.5 | 7.87 | 1.03 | 370 | 71.4 | 45.2 | 4.08 | – | – | – | – | – | – | – | – | – | – | – | – | 4.25 | 0.984 | – | – | – | – | – | – | – | – | – | – | – | – | – | – | – | – | – | – | – | – | – | – | – | –
2L | 2L8X4X1X3/4SLBB | 2L8X4X1X3/4SLBB | F | 74.8 | 22.2 | 2L8X4X1X3/4SLBB | 4 | – | – | – | – | – | – | – | 8 | – | – | – | – | – | – | 1 | – | – | – | – | – | – | 1.04 | – | – | 0.694 | – | 8 | – | – | – | – | 23.3 | 15.5 | 7.87 | 1.03 | 397 | 75.6 | 47.4 | 4.23 | – | – | – | – | – | – | – | – | – | – | – | – | 4.39 | 0.985 | – | – | – | – | – | – | – | – | – | – | – | – | – | – | – | – | – | – | – | – | – | – | – | –
2L | 2L8X4X7/8SLBB | 2L8X4X7/8SLBB | F | 66.2 | 19.6 | 2L8X4X7/8SLBB | 4 | – | – | – | – | – | – | – | 8 | – | – | – | – | – | – | 0.875 | – | – | – | – | – | – | 0.997 | – | – | 0.612 | – | 9.14 | – | – | – | – | 21.1 | 13.5 | 7.02 | 1.04 | 300 | 58.5 | 37.5 | 3.91 | – | – | – | – | – | – | – | – | – | – | – | – | 4.09 | 0.981 | – | – | – | – | – | – | – | – | – | – | – | – | – | – | – | – | – | – | – | – | – | – | – | –
2L | 2L8X4X7/8X3/8SLBB | 2L8X4X7/8X3/8SLBB | F | 66.2 | 19.6 | 2L8X4X7/8X3/8SLBB | 4 | – | – | – | – | – | – | – | 8 | – | – | – | – | – | – | 0.875 | – | – | – | – | – | – | 0.997 | – | – | 0.612 | – | 9.14 | – | – | – | – | 21.1 | 13.5 | 7.02 | 1.04 | 323 | 62.2 | 39.5 | 4.06 | – | – | – | – | – | – | – | – | – | – | – | – | 4.22 | 0.982 | – | – | – | – | – | – | – | – | – | – | – | – | – | – | – | – | – | – | – | – | – | – | – | –
2L | 2L8X4X7/8X3/4SLBB | 2L8X4X7/8X3/4SLBB | F | 66.2 | 19.6 | 2L8X4X7/8X3/4SLBB | 4 | – | – | – | – | – | – | – | 8 | – | – | – | – | – | – | 0.875 | – | – | – | – | – | – | 0.997 | – | – | 0.612 | – | 9.14 | – | – | – | – | 21.1 | 13.5 | 7.02 | 1.04 | 347 | 65.9 | 41.4 | 4.21 | – | – | – | – | – | – | – | – | – | – | – | – | 4.37 | 0.984 | – | – | – | – | – | – | – | – | – | – | – | – | – | – | – | – | – | – | – | – | – | – | – | –
2L | 2L8X4X3/4SLBB | 2L8X4X3/4SLBB | F | 57.4 | 17 | 2L8X4X3/4SLBB | 4 | – | – | – | – | – | – | – | 8 | – | – | – | – | – | – | 0.75 | – | – | – | – | – | – | 0.949 | – | – | 0.531 | – | 10.7 | – | – | – | – | 18.7 | 11.6 | 6.14 | 1.05 | 257 | 49.9 | 32.1 | 3.89 | – | – | – | – | – | – | – | – | – | – | – | – | 4.07 | 0.98 | – | – | – | – | – | – | – | – | – | – | – | – | – | – | – | – | – | – | – | – | – | – | – | –
2L | 2L8X4X3/4X3/8SLBB | 2L8X4X3/4X3/8SLBB | F | 57.4 | 17 | 2L8X4X3/4X3/8SLBB | 4 | – | – | – | – | – | – | – | 8 | – | – | – | – | – | – | 0.75 | – | – | – | – | – | – | 0.949 | – | – | 0.531 | – | 10.7 | – | – | – | – | 18.7 | 11.6 | 6.14 | 1.05 | 276 | 53.1 | 33.7 | 4.03 | – | – | – | – | – | – | – | – | – | – | – | – | 4.2 | 0.981 | – | – | – | – | – | – | – | – | – | – | – | – | – | – | – | – | – | – | – | – | – | – | – | –
2L | 2L8X4X3/4X3/4SLBB | 2L8X4X3/4X3/4SLBB | F | 57.4 | 17 | 2L8X4X3/4X3/4SLBB | 4 | – | – | – | – | – | – | – | 8 | – | – | – | – | – | – | 0.75 | – | – | – | – | – | – | 0.949 | – | – | 0.531 | – | 10.7 | – | – | – | – | 18.7 | 11.6 | 6.14 | 1.05 | 297 | 56.3 | 35.5 | 4.18 | – | – | – | – | – | – | – | – | – | – | – | – | 4.35 | 0.983 | – | – | – | – | – | – | – | – | – | – | – | – | – | – | – | – | – | – | – | – | – | – | – | –
2L | 2L8X4X5/8SLBB | 2L8X4X5/8SLBB | F | 48.4 | 14.3 | 2L8X4X5/8SLBB | 4 | – | – | – | – | – | – | – | 8 | – | – | – | – | – | – | 0.625 | – | – | – | – | – | – | 0.902 | – | – | 0.448 | – | 12.8 | – | – | – | – | 16.2 | 9.73 | 5.23 | 1.06 | 213 | 41.4 | 26.6 | 3.86 | – | – | – | – | – | – | – | – | – | – | – | – | 4.05 | 0.979 | – | – | – | – | – | – | – | – | – | – | – | – | – | – | – | – | – | – | – | – | – | – | – | –
2L | 2L8X4X5/8X3/8SLBB | 2L8X4X5/8X3/8SLBB | F | 48.4 | 14.3 | 2L8X4X5/8X3/8SLBB | 4 | – | – | – | – | – | – | – | 8 | – | – | – | – | – | – | 0.625 | – | – | – | – | – | – | 0.902 | – | – | 0.448 | – | 12.8 | – | – | – | – | 16.2 | 9.73 | 5.23 | 1.06 | 229 | 44.1 | 28 | 4 | – | – | – | – | – | – | – | – | – | – | – | – | 4.18 | 0.98 | – | – | – | – | – | – | – | – | – | – | – | – | – | – | – | – | – | – | – | – | – | – | – | –
2L | 2L8X4X5/8X3/4SLBB | 2L8X4X5/8X3/4SLBB | F | 48.4 | 14.3 | 2L8X4X5/8X3/4SLBB | 4 | – | – | – | – | – | – | – | 8 | – | – | – | – | – | – | 0.625 | – | – | – | – | – | – | 0.902 | – | – | 0.448 | – | 12.8 | – | – | – | – | 16.2 | 9.73 | 5.23 | 1.06 | 246 | 46.8 | 29.4 | 4.15 | – | – | – | – | – | – | – | – | – | – | – | – | 4.32 | 0.981 | – | – | – | – | – | – | – | – | – | – | – | – | – | – | – | – | – | – | – | – | – | – | – | –
2L | 2L8X4X9/16SLBB | 2L8X4X9/16SLBB | F | 43.8 | 13 | 2L8X4X9/16SLBB | 4 | – | – | – | – | – | – | – | 8 | – | – | – | – | – | – | 0.563 | – | – | – | – | – | – | 0.878 | – | – | 0.406 | – | 14.2 | – | – | – | – | 14.9 | 8.77 | 4.77 | 1.07 | 193 | 37.1 | 24.1 | 3.85 | – | – | – | – | – | – | – | – | – | – | – | – | 4.04 | 0.978 | – | – | – | – | – | – | – | – | – | – | – | – | – | – | – | – | – | – | – | – | – | – | – | –
2L | 2L8X4X9/16X3/8SLBB | 2L8X4X9/16X3/8SLBB | F | 43.8 | 13 | 2L8X4X9/16X3/8SLBB | 4 | – | – | – | – | – | – | – | 8 | – | – | – | – | – | – | 0.563 | – | – | – | – | – | – | 0.878 | – | – | 0.406 | – | 14.2 | – | – | – | – | 14.9 | 8.77 | 4.77 | 1.07 | 207 | 39.6 | 25.3 | 3.99 | – | – | – | – | – | – | – | – | – | – | – | – | 4.17 | 0.98 | – | – | – | – | – | – | – | – | – | – | – | – | – | – | – | – | – | – | – | – | – | – | – | –
2L | 2L8X4X9/16X3/4SLBB | 2L8X4X9/16X3/4SLBB | F | 43.8 | 13 | 2L8X4X9/16X3/4SLBB | 4 | – | – | – | – | – | – | – | 8 | – | – | – | – | – | – | 0.563 | – | – | – | – | – | – | 0.878 | – | – | 0.406 | – | 14.2 | – | – | – | – | 14.9 | 8.77 | 4.77 | 1.07 | 222 | 42 | 26.5 | 4.13 | – | – | – | – | – | – | – | – | – | – | – | – | 4.31 | 0.981 | – | – | – | – | – | – | – | – | – | – | – | – | – | – | – | – | – | – | – | – | – | – | – | –
2L | 2L8X4X1/2SLBB | 2L8X4X1/2SLBB | F | 39.2 | 11.6 | 2L8X4X1/2SLBB | 4 | – | – | – | – | – | – | – | 8 | – | – | – | – | – | – | 0.5 | – | – | – | – | – | – | 0.854 | – | – | 0.363 | – | 16 | – | – | – | – | 13.5 | 7.81 | 4.29 | 1.08 | 170 | 32.9 | 21.2 | 3.83 | – | – | – | – | – | – | – | – | – | – | – | – | 4.03 | 0.978 | – | – | – | – | – | – | – | – | – | – | – | – | – | – | – | – | – | – | – | – | – | – | – | –
2L | 2L8X4X1/2X3/8SLBB | 2L8X4X1/2X3/8SLBB | F | 39.2 | 11.6 | 2L8X4X1/2X3/8SLBB | 4 | – | – | – | – | – | – | – | 8 | – | – | – | – | – | – | 0.5 | – | – | – | – | – | – | 0.854 | – | – | 0.363 | – | 16 | – | – | – | – | 13.5 | 7.81 | 4.29 | 1.08 | 183 | 35.1 | 22.4 | 3.97 | – | – | – | – | – | – | – | – | – | – | – | – | 4.16 | 0.979 | – | – | – | – | – | – | – | – | – | – | – | – | – | – | – | – | – | – | – | – | – | – | – | –
2L | 2L8X4X1/2X3/4SLBB | 2L8X4X1/2X3/4SLBB | F | 39.2 | 11.6 | 2L8X4X1/2X3/4SLBB | 4 | – | – | – | – | – | – | – | 8 | – | – | – | – | – | – | 0.5 | – | – | – | – | – | – | 0.854 | – | – | 0.363 | – | 16 | – | – | – | – | 13.5 | 7.81 | 4.29 | 1.08 | 197 | 37.3 | 23.5 | 4.12 | – | – | – | – | – | – | – | – | – | – | – | – | 4.3 | 0.98 | – | – | – | – | – | – | – | – | – | – | – | – | – | – | – | – | – | – | – | – | – | – | – | –
2L | 2L8X4X7/16SLBB | 2L8X4X7/16SLBB | F | 34.4 | 10.2 | 2L8X4X7/16SLBB | 4 | – | – | – | – | – | – | – | 8 | – | – | – | – | – | – | 0.438 | – | – | – | – | – | – | 0.829 | – | – | 0.319 | – | 18.3 | – | – | – | – | 12.1 | 6.85 | 3.81 | 1.09 | 149 | 28.7 | 18.6 | 3.82 | – | – | – | – | – | – | – | – | – | – | – | – | 4.02 | 0.977 | – | – | – | – | – | – | – | – | – | – | – | – | – | – | – | – | – | – | – | – | – | – | – | –
2L | 2L8X4X7/16X3/8SLBB | 2L8X4X7/16X3/8SLBB | F | 34.4 | 10.2 | 2L8X4X7/16X3/8SLBB | 4 | – | – | – | – | – | – | – | 8 | – | – | – | – | – | – | 0.438 | – | – | – | – | – | – | 0.829 | – | – | 0.319 | – | 18.3 | – | – | – | – | 12.1 | 6.85 | 3.81 | 1.09 | 160 | 30.6 | 19.5 | 3.96 | – | – | – | – | – | – | – | – | – | – | – | – | 4.15 | 0.978 | – | – | – | – | – | – | – | – | – | – | – | – | – | – | – | – | – | – | – | – | – | – | – | –
2L | 2L8X4X7/16X3/4SLBB | 2L8X4X7/16X3/4SLBB | F | 34.4 | 10.2 | 2L8X4X7/16X3/4SLBB | 4 | – | – | – | – | – | – | – | 8 | – | – | – | – | – | – | 0.438 | – | – | – | – | – | – | 0.829 | – | – | 0.319 | – | 18.3 | – | – | – | – | 12.1 | 6.85 | 3.81 | 1.09 | 171 | 32.6 | 20.4 | 4.1 | – | – | – | – | – | – | – | – | – | – | – | – | 4.29 | 0.98 | – | – | – | – | – | – | – | – | – | – | – | – | – | – | – | – | – | – | – | – | – | – | – | –
2L | 2L7X4X3/4SLBB | 2L7X4X3/4SLBB | F | 52.4 | 15.5 | 2L7X4X3/4SLBB | 4 | – | – | – | – | – | – | – | 7 | – | – | – | – | – | – | 0.75 | – | – | – | – | – | – | 1 | – | – | 0.553 | – | 9.33 | – | – | – | – | 18 | 11.2 | 6.01 | 1.08 | 173 | 38.7 | 24.7 | 3.34 | – | – | – | – | – | – | – | – | – | – | – | – | 3.57 | 0.969 | – | – | – | – | – | – | – | – | – | – | – | – | – | – | – | – | – | – | – | – | – | – | – | –
2L | 2L7X4X3/4X3/8SLBB | 2L7X4X3/4X3/8SLBB | F | 52.4 | 15.5 | 2L7X4X3/4X3/8SLBB | 4 | – | – | – | – | – | – | – | 7 | – | – | – | – | – | – | 0.75 | – | – | – | – | – | – | 1 | – | – | 0.553 | – | 9.33 | – | – | – | – | 18 | 11.2 | 6.01 | 1.08 | 188 | 41.6 | 26.2 | 3.48 | – | – | – | – | – | – | – | – | – | – | – | – | 3.7 | 0.971 | – | – | – | – | – | – | – | – | – | – | – | – | – | – | – | – | – | – | – | – | – | – | – | –
2L | 2L7X4X3/4X3/4SLBB | 2L7X4X3/4X3/4SLBB | F | 52.4 | 15.5 | 2L7X4X3/4X3/4SLBB | 4 | – | – | – | – | – | – | – | 7 | – | – | – | – | – | – | 0.75 | – | – | – | – | – | – | 1 | – | – | 0.553 | – | 9.33 | – | – | – | – | 18 | 11.2 | 6.01 | 1.08 | 204 | 44.5 | 27.7 | 3.63 | – | – | – | – | – | – | – | – | – | – | – | – | 3.84 | 0.973 | – | – | – | – | – | – | – | – | – | – | – | – | – | – | – | – | – | – | – | – | – | – | – | –
2L | 2L7X4X5/8SLBB | 2L7X4X5/8SLBB | F | 44.2 | 13 | 2L7X4X5/8SLBB | 4 | – | – | – | – | – | – | – | 7 | – | – | – | – | – | – | 0.625 | – | – | – | – | – | – | 0.958 | – | – | 0.464 | – | 11.2 | – | – | – | – | 15.6 | 9.38 | 5.12 | 1.1 | 142 | 31.8 | 20.3 | 3.31 | – | – | – | – | – | – | – | – | – | – | – | – | 3.55 | 0.967 | – | – | – | – | – | – | – | – | – | – | – | – | – | – | – | – | – | – | – | – | – | – | – | –
2L | 2L7X4X5/8X3/8SLBB | 2L7X4X5/8X3/8SLBB | F | 44.2 | 13 | 2L7X4X5/8X3/8SLBB | 4 | – | – | – | – | – | – | – | 7 | – | – | – | – | – | – | 0.625 | – | – | – | – | – | – | 0.958 | – | – | 0.464 | – | 11.2 | – | – | – | – | 15.6 | 9.38 | 5.12 | 1.1 | 156 | 34.3 | 21.7 | 3.46 | – | – | – | – | – | – | – | – | – | – | – | – | 3.68 | 0.969 | – | – | – | – | – | – | – | – | – | – | – | – | – | – | – | – | – | – | – | – | – | – | – | –
2L | 2L7X4X5/8X3/4SLBB | 2L7X4X5/8X3/4SLBB | F | 44.2 | 13 | 2L7X4X5/8X3/4SLBB | 4 | – | – | – | – | – | – | – | 7 | – | – | – | – | – | – | 0.625 | – | – | – | – | – | – | 0.958 | – | – | 0.464 | – | 11.2 | – | – | – | – | 15.6 | 9.38 | 5.12 | 1.1 | 168 | 36.7 | 22.8 | 3.6 | – | – | – | – | – | – | – | – | – | – | – | – | 3.82 | 0.971 | – | – | – | – | – | – | – | – | – | – | – | – | – | – | – | – | – | – | – | – | – | – | – | –
2L | 2L7X4X1/2SLBB | 2L7X4X1/2SLBB | F | 35.8 | 10.5 | 2L7X4X1/2SLBB | 4 | – | – | – | – | – | – | – | 7 | – | – | – | – | – | – | 0.5 | – | – | – | – | – | – | 0.91 | – | – | 0.376 | – | 14 | – | – | – | – | 13 | 7.54 | 4.2 | 1.11 | 114 | 25.2 | 16.3 | 3.29 | – | – | – | – | – | – | – | – | – | – | – | – | 3.53 | 0.965 | – | – | – | – | – | – | – | – | – | – | – | – | – | – | – | – | – | – | – | – | – | – | – | –
2L | 2L7X4X1/2X3/8SLBB | 2L7X4X1/2X3/8SLBB | F | 35.8 | 10.5 | 2L7X4X1/2X3/8SLBB | 4 | – | – | – | – | – | – | – | 7 | – | – | – | – | – | – | 0.5 | – | – | – | – | – | – | 0.91 | – | – | 0.376 | – | 14 | – | – | – | – | 13 | 7.54 | 4.2 | 1.11 | 124 | 27.2 | 17.3 | 3.43 | – | – | – | – | – | – | – | – | – | – | – | – | 3.66 | 0.968 | – | – | – | – | – | – | – | – | – | – | – | – | – | – | – | – | – | – | – | – | – | – | – | –
2L | 2L7X4X1/2X3/4SLBB | 2L7X4X1/2X3/4SLBB | F | 35.8 | 10.5 | 2L7X4X1/2X3/4SLBB | 4 | – | – | – | – | – | – | – | 7 | – | – | – | – | – | – | 0.5 | – | – | – | – | – | – | 0.91 | – | – | 0.376 | – | 14 | – | – | – | – | 13 | 7.54 | 4.2 | 1.11 | 134 | 29.2 | 18.2 | 3.57 | – | – | – | – | – | – | – | – | – | – | – | – | 3.8 | 0.97 | – | – | – | – | – | – | – | – | – | – | – | – | – | – | – | – | – | – | – | – | – | – | – | –
2L | 2L7X4X7/16SLBB | 2L7X4X7/16SLBB | F | 31.4 | 9.26 | 2L7X4X7/16SLBB | 4 | – | – | – | – | – | – | – | 7 | – | – | – | – | – | – | 0.438 | – | – | – | – | – | – | 0.886 | – | – | 0.331 | – | 16 | – | – | – | – | 11.6 | 6.61 | 3.72 | 1.12 | 99.6 | 22 | 14.2 | 3.28 | – | – | – | – | – | – | – | – | – | – | – | – | 3.53 | 0.964 | – | – | – | – | – | – | – | – | – | – | – | – | – | – | – | – | – | – | – | – | – | – | – | –
2L | 2L7X4X7/16X3/8SLBB | 2L7X4X7/16X3/8SLBB | F | 31.4 | 9.26 | 2L7X4X7/16X3/8SLBB | 4 | – | – | – | – | – | – | – | 7 | – | – | – | – | – | – | 0.438 | – | – | – | – | – | – | 0.886 | – | – | 0.331 | – | 16 | – | – | – | – | 11.6 | 6.61 | 3.72 | 1.12 | 108 | 23.8 | 15 | 3.42 | – | – | – | – | – | – | – | – | – | – | – | – | 3.66 | 0.967 | – | – | – | – | – | – | – | – | – | – | – | – | – | – | – | – | – | – | – | – | – | – | – | –
2L | 2L7X4X7/16X3/4SLBB | 2L7X4X7/16X3/4SLBB | F | 31.4 | 9.26 | 2L7X4X7/16X3/4SLBB | 4 | – | – | – | – | – | – | – | 7 | – | – | – | – | – | – | 0.438 | – | – | – | – | – | – | 0.886 | – | – | 0.331 | – | 16 | – | – | – | – | 11.6 | 6.61 | 3.72 | 1.12 | 117 | 25.5 | 15.9 | 3.56 | – | – | – | – | – | – | – | – | – | – | – | – | 3.79 | 0.969 | – | – | – | – | – | – | – | – | – | – | – | – | – | – | – | – | – | – | – | – | – | – | – | –
2L | 2L7X4X3/8SLBB | 2L7X4X3/8SLBB | F | 27.2 | 8 | 2L7X4X3/8SLBB | 4 | – | – | – | – | – | – | – | 7 | – | – | – | – | – | – | 0.375 | – | – | – | – | – | – | 0.861 | – | – | 0.286 | – | 18.7 | – | – | – | – | 10.1 | 5.68 | 3.22 | 1.12 | 85 | 18.8 | 12.1 | 3.26 | – | – | – | – | – | – | – | – | – | – | – | – | 3.52 | 0.963 | – | – | – | – | – | – | – | – | – | – | – | – | – | – | – | – | – | – | – | – | – | – | – | –
2L | 2L7X4X3/8X3/8SLBB | 2L7X4X3/8X3/8SLBB | F | 27.2 | 8 | 2L7X4X3/8X3/8SLBB | 4 | – | – | – | – | – | – | – | 7 | – | – | – | – | – | – | 0.375 | – | – | – | – | – | – | 0.861 | – | – | 0.286 | – | 18.7 | – | – | – | – | 10.1 | 5.68 | 3.22 | 1.12 | 92.5 | 20.3 | 12.9 | 3.4 | – | – | – | – | – | – | – | – | – | – | – | – | 3.65 | 0.966 | – | – | – | – | – | – | – | – | – | – | – | – | – | – | – | – | – | – | – | – | – | – | – | –
2L | 2L7X4X3/8X3/4SLBB | 2L7X4X3/8X3/4SLBB | F | 27.2 | 8 | 2L7X4X3/8X3/4SLBB | 4 | – | – | – | – | – | – | – | 7 | – | – | – | – | – | – | 0.375 | – | – | – | – | – | – | 0.861 | – | – | 0.286 | – | 18.7 | – | – | – | – | 10.1 | 5.68 | 3.22 | 1.12 | 100 | 21.8 | 13.6 | 3.54 | – | – | – | – | – | – | – | – | – | – | – | – | 3.78 | 0.968 | – | – | – | – | – | – | – | – | – | – | – | – | – | – | – | – | – | – | – | – | – | – | – | –
2L | 2L6X4X7/8SLBB | 2L6X4X7/8SLBB | F | 54.4 | 16 | 2L6X4X7/8SLBB | 4 | – | – | – | – | – | – | – | 6 | – | – | – | – | – | – | 0.875 | – | – | – | – | – | – | 1.12 | – | – | 0.667 | – | 6.86 | – | – | – | – | 19.4 | 12.5 | 6.74 | 1.1 | 127 | 33.9 | 21.2 | 2.82 | – | – | – | – | – | – | – | – | – | – | – | – | 3.1 | 0.952 | – | – | – | – | – | – | – | – | – | – | – | – | – | – | – | – | – | – | – | – | – | – | – | –
2L | 2L6X4X7/8X3/8SLBB | 2L6X4X7/8X3/8SLBB | F | 54.4 | 16 | 2L6X4X7/8X3/8SLBB | 4 | – | – | – | – | – | – | – | 6 | – | – | – | – | – | – | 0.875 | – | – | – | – | – | – | 1.12 | – | – | 0.667 | – | 6.86 | – | – | – | – | 19.4 | 12.5 | 6.74 | 1.1 | 140 | 36.9 | 22.6 | 2.96 | – | – | – | – | – | – | – | – | – | – | – | – | 3.23 | 0.956 | – | – | – | – | – | – | – | – | – | – | – | – | – | – | – | – | – | – | – | – | – | – | – | –
2L | 2L6X4X7/8X3/4SLBB | 2L6X4X7/8X3/4SLBB | F | 54.4 | 16 | 2L6X4X7/8X3/4SLBB | 4 | – | – | – | – | – | – | – | 6 | – | – | – | – | – | – | 0.875 | – | – | – | – | – | – | 1.12 | – | – | 0.667 | – | 6.86 | – | – | – | – | 19.4 | 12.5 | 6.74 | 1.1 | 155 | 39.9 | 24.3 | 3.11 | – | – | – | – | – | – | – | – | – | – | – | – | 3.37 | 0.959 | – | – | – | – | – | – | – | – | – | – | – | – | – | – | – | – | – | – | – | – | – | – | – | –
2L | 2L6X4X3/4SLBB | 2L6X4X3/4SLBB | F | 47.2 | 13.9 | 2L6X4X3/4SLBB | 4 | – | – | – | – | – | – | – | 6 | – | – | – | – | – | – | 0.75 | – | – | – | – | – | – | 1.07 | – | – | 0.578 | – | 8 | – | – | – | – | 17.3 | 10.8 | 5.9 | 1.12 | 109 | 28.7 | 18.2 | 2.8 | – | – | – | – | – | – | – | – | – | – | – | – | 3.09 | 0.949 | – | – | – | – | – | – | – | – | – | – | – | – | – | – | – | – | – | – | – | – | – | – | – | –
2L | 2L6X4X3/4X3/8SLBB | 2L6X4X3/4X3/8SLBB | F | 47.2 | 13.9 | 2L6X4X3/4X3/8SLBB | 4 | – | – | – | – | – | – | – | 6 | – | – | – | – | – | – | 0.75 | – | – | – | – | – | – | 1.07 | – | – | 0.578 | – | 8 | – | – | – | – | 17.3 | 10.8 | 5.9 | 1.12 | 120 | 31.3 | 19.4 | 2.94 | – | – | – | – | – | – | – | – | – | – | – | – | 3.22 | 0.953 | – | – | – | – | – | – | – | – | – | – | – | – | – | – | – | – | – | – | – | – | – | – | – | –
2L | 2L6X4X3/4X3/4SLBB | 2L6X4X3/4X3/4SLBB | F | 47.2 | 13.9 | 2L6X4X3/4X3/4SLBB | 4 | – | – | – | – | – | – | – | 6 | – | – | – | – | – | – | 0.75 | – | – | – | – | – | – | 1.07 | – | – | 0.578 | – | 8 | – | – | – | – | 17.3 | 10.8 | 5.9 | 1.12 | 132 | 33.9 | 20.7 | 3.08 | – | – | – | – | – | – | – | – | – | – | – | – | 3.35 | 0.957 | – | – | – | – | – | – | – | – | – | – | – | – | – | – | – | – | – | – | – | – | – | – | – | –
2L | 2L6X4X5/8SLBB | 2L6X4X5/8SLBB | F | 40 | 11.7 | 2L6X4X5/8SLBB | 4 | – | – | – | – | – | – | – | 6 | – | – | – | – | – | – | 0.625 | – | – | – | – | – | – | 1.03 | – | – | 0.488 | – | 9.6 | – | – | – | – | 15 | 9.13 | 5.03 | 1.13 | 89.8 | 23.8 | 15 | 2.77 | – | – | – | – | – | – | – | – | – | – | – | – | 3.08 | 0.946 | – | – | – | – | – | – | – | – | – | – | – | – | – | – | – | – | – | – | – | – | – | – | – | –
2L | 2L6X4X5/8X3/8SLBB | 2L6X4X5/8X3/8SLBB | F | 40 | 11.7 | 2L6X4X5/8X3/8SLBB | 4 | – | – | – | – | – | – | – | 6 | – | – | – | – | – | – | 0.625 | – | – | – | – | – | – | 1.03 | – | – | 0.488 | – | 9.6 | – | – | – | – | 15 | 9.13 | 5.03 | 1.13 | 99.1 | 26 | 16 | 2.91 | – | – | – | – | – | – | – | – | – | – | – | – | 3.21 | 0.95 | – | – | – | – | – | – | – | – | – | – | – | – | – | – | – | – | – | – | – | – | – | – | – | –
2L | 2L6X4X5/8X3/4SLBB | 2L6X4X5/8X3/4SLBB | F | 40 | 11.7 | 2L6X4X5/8X3/4SLBB | 4 | – | – | – | – | – | – | – | 6 | – | – | – | – | – | – | 0.625 | – | – | – | – | – | – | 1.03 | – | – | 0.488 | – | 9.6 | – | – | – | – | 15 | 9.13 | 5.03 | 1.13 | 110 | 28.2 | 17.3 | 3.06 | – | – | – | – | – | – | – | – | – | – | – | – | 3.34 | 0.954 | – | – | – | – | – | – | – | – | – | – | – | – | – | – | – | – | – | – | – | – | – | – | – | –
2L | 2L6X4X9/16SLBB | 2L6X4X9/16SLBB | F | 36.2 | 10.6 | 2L6X4X9/16SLBB | 4 | – | – | – | – | – | – | – | 6 | – | – | – | – | – | – | 0.563 | – | – | – | – | – | – | 1 | – | – | 0.443 | – | 10.7 | – | – | – | – | 13.7 | 8.26 | 4.58 | 1.14 | 80.7 | 21.2 | 13.4 | 2.76 | – | – | – | – | – | – | – | – | – | – | – | – | 3.07 | 0.945 | – | – | – | – | – | – | – | – | – | – | – | – | – | – | – | – | – | – | – | – | – | – | – | –
2L | 2L6X4X9/16X3/8SLBB | 2L6X4X9/16X3/8SLBB | F | 36.2 | 10.6 | 2L6X4X9/16X3/8SLBB | 4 | – | – | – | – | – | – | – | 6 | – | – | – | – | – | – | 0.563 | – | – | – | – | – | – | 1 | – | – | 0.443 | – | 10.7 | – | – | – | – | 13.7 | 8.26 | 4.58 | 1.14 | 89.1 | 23.2 | 14.4 | 2.9 | – | – | – | – | – | – | – | – | – | – | – | – | 3.2 | 0.949 | – | – | – | – | – | – | – | – | – | – | – | – | – | – | – | – | – | – | – | – | – | – | – | –
2L | 2L6X4X9/16X3/4SLBB | 2L6X4X9/16X3/4SLBB | F | 36.2 | 10.6 | 2L6X4X9/16X3/4SLBB | 4 | – | – | – | – | – | – | – | 6 | – | – | – | – | – | – | 0.563 | – | – | – | – | – | – | 1 | – | – | 0.443 | – | 10.7 | – | – | – | – | 13.7 | 8.26 | 4.58 | 1.14 | 98 | 25.2 | 15.4 | 3.04 | – | – | – | – | – | – | – | – | – | – | – | – | 3.33 | 0.953 | – | – | – | – | – | – | – | – | – | – | – | – | – | – | – | – | – | – | – | – | – | – | – | –
2L | 2L6X4X1/2SLBB | 2L6X4X1/2SLBB | F | 32.4 | 9.5 | 2L6X4X1/2SLBB | 4 | – | – | – | – | – | – | – | 6 | – | – | – | – | – | – | 0.5 | – | – | – | – | – | – | 0.981 | – | – | 0.396 | – | 12 | – | – | – | – | 12.4 | 7.38 | 4.12 | 1.14 | 71.8 | 18.8 | 12 | 2.75 | – | – | – | – | – | – | – | – | – | – | – | – | 3.07 | 0.943 | – | – | – | – | – | – | – | – | – | – | – | – | – | – | – | – | – | – | – | – | – | – | – | –
2L | 2L6X4X1/2X3/8SLBB | 2L6X4X1/2X3/8SLBB | F | 32.4 | 9.5 | 2L6X4X1/2X3/8SLBB | 4 | – | – | – | – | – | – | – | 6 | – | – | – | – | – | – | 0.5 | – | – | – | – | – | – | 0.981 | – | – | 0.396 | – | 12 | – | – | – | – | 12.4 | 7.38 | 4.12 | 1.14 | 79.3 | 20.6 | 12.8 | 2.89 | – | – | – | – | – | – | – | – | – | – | – | – | 3.19 | 0.948 | – | – | – | – | – | – | – | – | – | – | – | – | – | – | – | – | – | – | – | – | – | – | – | –
2L | 2L6X4X1/2X3/4SLBB | 2L6X4X1/2X3/4SLBB | F | 32.4 | 9.5 | 2L6X4X1/2X3/4SLBB | 4 | – | – | – | – | – | – | – | 6 | – | – | – | – | – | – | 0.5 | – | – | – | – | – | – | 0.981 | – | – | 0.396 | – | 12 | – | – | – | – | 12.4 | 7.38 | 4.12 | 1.14 | 87.2 | 22.4 | 13.7 | 3.03 | – | – | – | – | – | – | – | – | – | – | – | – | 3.32 | 0.952 | – | – | – | – | – | – | – | – | – | – | – | – | – | – | – | – | – | – | – | – | – | – | – | –
2L | 2L6X4X7/16SLBB | 2L6X4X7/16SLBB | F | 28.6 | 8.36 | 2L6X4X7/16SLBB | 4 | – | – | – | – | – | – | – | 6 | – | – | – | – | – | – | 0.438 | – | – | – | – | – | – | 0.957 | – | – | 0.348 | – | 13.7 | – | – | – | – | 11.1 | 6.49 | 3.65 | 1.15 | 62.8 | 16.3 | 10.5 | 2.74 | – | – | – | – | – | – | – | – | – | – | – | – | 3.06 | 0.942 | – | – | – | – | – | – | – | – | – | – | – | – | – | – | – | – | – | – | – | – | – | – | – | –
2L | 2L6X4X7/16X3/8SLBB | 2L6X4X7/16X3/8SLBB | F | 28.6 | 8.36 | 2L6X4X7/16X3/8SLBB | 4 | – | – | – | – | – | – | – | 6 | – | – | – | – | – | – | 0.438 | – | – | – | – | – | – | 0.957 | – | – | 0.348 | – | 13.7 | – | – | – | – | 11.1 | 6.49 | 3.65 | 1.15 | 69.3 | 17.9 | 11.2 | 2.88 | – | – | – | – | – | – | – | – | – | – | – | – | 3.19 | 0.946 | – | – | – | – | – | – | – | – | – | – | – | – | – | – | – | – | – | – | – | – | – | – | – | –
2L | 2L6X4X7/16X3/4SLBB | 2L6X4X7/16X3/4SLBB | F | 28.6 | 8.36 | 2L6X4X7/16X3/4SLBB | 4 | – | – | – | – | – | – | – | 6 | – | – | – | – | – | – | 0.438 | – | – | – | – | – | – | 0.957 | – | – | 0.348 | – | 13.7 | – | – | – | – | 11.1 | 6.49 | 3.65 | 1.15 | 76.2 | 19.4 | 12 | 3.02 | – | – | – | – | – | – | – | – | – | – | – | – | 3.31 | 0.95 | – | – | – | – | – | – | – | – | – | – | – | – | – | – | – | – | – | – | – | – | – | – | – | –
2L | 2L6X4X3/8SLBB | 2L6X4X3/8SLBB | F | 24.6 | 7.22 | 2L6X4X3/8SLBB | 4 | – | – | – | – | – | – | – | 6 | – | – | – | – | – | – | 0.375 | – | – | – | – | – | – | 0.933 | – | – | 0.301 | – | 16 | – | – | – | – | 9.72 | 5.58 | 3.17 | 1.16 | 53.8 | 13.9 | 8.97 | 2.73 | – | – | – | – | – | – | – | – | – | – | – | – | 3.06 | 0.94 | – | – | – | – | – | – | – | – | – | – | – | – | – | – | – | – | – | – | – | – | – | – | – | –
2L | 2L6X4X3/8X3/8SLBB | 2L6X4X3/8X3/8SLBB | F | 24.6 | 7.22 | 2L6X4X3/8X3/8SLBB | 4 | – | – | – | – | – | – | – | 6 | – | – | – | – | – | – | 0.375 | – | – | – | – | – | – | 0.933 | – | – | 0.301 | – | 16 | – | – | – | – | 9.72 | 5.58 | 3.17 | 1.16 | 59.1 | 15.3 | 9.55 | 2.86 | – | – | – | – | – | – | – | – | – | – | – | – | 3.18 | 0.945 | – | – | – | – | – | – | – | – | – | – | – | – | – | – | – | – | – | – | – | – | – | – | – | –
2L | 2L6X4X3/8X3/4SLBB | 2L6X4X3/8X3/4SLBB | F | 24.6 | 7.22 | 2L6X4X3/8X3/4SLBB | 4 | – | – | – | – | – | – | – | 6 | – | – | – | – | – | – | 0.375 | – | – | – | – | – | – | 0.933 | – | – | 0.301 | – | 16 | – | – | – | – | 9.72 | 5.58 | 3.17 | 1.16 | 65 | 16.6 | 10.2 | 3 | – | – | – | – | – | – | – | – | – | – | – | – | 3.31 | 0.949 | – | – | – | – | – | – | – | – | – | – | – | – | – | – | – | – | – | – | – | – | – | – | – | –
2L | 2L6X4X5/16SLBB | 2L6X4X5/16SLBB | F | 20.6 | 6.06 | 2L6X4X5/16SLBB | 4 | – | – | – | – | – | – | – | 6 | – | – | – | – | – | – | 0.313 | – | – | – | – | – | – | 0.908 | – | – | 0.253 | – | 19.2 | – | – | – | – | 8.26 | 4.67 | 2.67 | 1.17 | 44.8 | 11.5 | 7.47 | 2.72 | – | – | – | – | – | – | – | – | – | – | – | – | 3.05 | 0.939 | – | – | – | – | – | – | – | – | – | – | – | – | – | – | – | – | – | – | – | – | – | – | – | –
2L | 2L6X4X5/16X3/8SLBB | 2L6X4X5/16X3/8SLBB | F | 20.6 | 6.06 | 2L6X4X5/16X3/8SLBB | 4 | – | – | – | – | – | – | – | 6 | – | – | – | – | – | – | 0.313 | – | – | – | – | – | – | 0.908 | – | – | 0.253 | – | 19.2 | – | – | – | – | 8.26 | 4.67 | 2.67 | 1.17 | 49.2 | 12.7 | 7.95 | 2.85 | – | – | – | – | – | – | – | – | – | – | – | – | 3.17 | 0.944 | – | – | – | – | – | – | – | – | – | – | – | – | – | – | – | – | – | – | – | – | – | – | – | –
2L | 2L6X4X5/16X3/4SLBB | 2L6X4X5/16X3/4SLBB | F | 20.6 | 6.06 | 2L6X4X5/16X3/4SLBB | 4 | – | – | – | – | – | – | – | 6 | – | – | – | – | – | – | 0.313 | – | – | – | – | – | – | 0.908 | – | – | 0.253 | – | 19.2 | – | – | – | – | 8.26 | 4.67 | 2.67 | 1.17 | 54.2 | 13.8 | 8.5 | 2.99 | – | – | – | – | – | – | – | – | – | – | – | – | 3.3 | 0.948 | – | – | – | – | – | – | – | – | – | – | – | – | – | – | – | – | – | – | – | – | – | – | – | –
2L | 2L6X3-1/2X1/2SLBB | 2L6X3-1/2X1/2SLBB | F | 30.6 | 9 | 2L6X3-1/2X1/2SLBB | 3.5 | – | – | – | – | – | – | – | 6 | – | – | – | – | – | – | 0.5 | – | – | – | – | – | – | 0.829 | – | – | 0.375 | – | 12 | – | – | – | – | 8.47 | 5.77 | 3.17 | 0.968 | 71.6 | 18.6 | 11.9 | 2.82 | – | – | – | – | – | – | – | – | – | – | – | – | 3.04 | 0.964 | – | – | – | – | – | – | – | – | – | – | – | – | – | – | – | – | – | – | – | – | – | – | – | –
2L | 2L6X3-1/2X1/2X3/8SLBB | 2L6X3-1/2X1/2X3/8SLBB | F | 30.6 | 9 | 2L6X3-1/2X1/2X3/8SLBB | 3.5 | – | – | – | – | – | – | – | 6 | – | – | – | – | – | – | 0.5 | – | – | – | – | – | – | 0.829 | – | – | 0.375 | – | 12 | – | – | – | – | 8.47 | 5.77 | 3.17 | 0.968 | 78.9 | 20.3 | 12.8 | 2.96 | – | – | – | – | – | – | – | – | – | – | – | – | 3.17 | 0.967 | – | – | – | – | – | – | – | – | – | – | – | – | – | – | – | – | – | – | – | – | – | – | – | –
2L | 2L6X3-1/2X1/2X3/4SLBB | 2L6X3-1/2X1/2X3/4SLBB | F | 30.6 | 9 | 2L6X3-1/2X1/2X3/4SLBB | 3.5 | – | – | – | – | – | – | – | 6 | – | – | – | – | – | – | 0.5 | – | – | – | – | – | – | 0.829 | – | – | 0.375 | – | 12 | – | – | – | – | 8.47 | 5.77 | 3.17 | 0.968 | 87 | 22 | 13.6 | 3.11 | – | – | – | – | – | – | – | – | – | – | – | – | 3.31 | 0.969 | – | – | – | – | – | – | – | – | – | – | – | – | – | – | – | – | – | – | – | – | – | – | – | –
2L | 2L6X3-1/2X3/8SLBB | 2L6X3-1/2X3/8SLBB | F | 23.4 | 6.88 | 2L6X3-1/2X3/8SLBB | 3.5 | – | – | – | – | – | – | – | 6 | – | – | – | – | – | – | 0.375 | – | – | – | – | – | – | 0.781 | – | – | 0.287 | – | 16 | – | – | – | – | 6.65 | 4.36 | 2.45 | 0.984 | 53.9 | 13.9 | 8.98 | 2.8 | – | – | – | – | – | – | – | – | – | – | – | – | 3.02 | 0.962 | – | – | – | – | – | – | – | – | – | – | – | – | – | – | – | – | – | – | – | – | – | – | – | –
2L | 2L6X3-1/2X3/8X3/8SLBB | 2L6X3-1/2X3/8X3/8SLBB | F | 23.4 | 6.88 | 2L6X3-1/2X3/8X3/8SLBB | 3.5 | – | – | – | – | – | – | – | 6 | – | – | – | – | – | – | 0.375 | – | – | – | – | – | – | 0.781 | – | – | 0.287 | – | 16 | – | – | – | – | 6.65 | 4.36 | 2.45 | 0.984 | 59.5 | 15.2 | 9.62 | 2.94 | – | – | – | – | – | – | – | – | – | – | – | – | 3.15 | 0.965 | – | – | – | – | – | – | – | – | – | – | – | – | – | – | – | – | – | – | – | – | – | – | – | –
2L | 2L6X3-1/2X3/8X3/4SLBB | 2L6X3-1/2X3/8X3/4SLBB | F | 23.4 | 6.88 | 2L6X3-1/2X3/8X3/4SLBB | 3.5 | – | – | – | – | – | – | – | 6 | – | – | – | – | – | – | 0.375 | – | – | – | – | – | – | 0.781 | – | – | 0.287 | – | 16 | – | – | – | – | 6.65 | 4.36 | 2.45 | 0.984 | 65.3 | 16.5 | 10.2 | 3.08 | – | – | – | – | – | – | – | – | – | – | – | – | 3.29 | 0.967 | – | – | – | – | – | – | – | – | – | – | – | – | – | – | – | – | – | – | – | – | – | – | – | –
2L | 2L6X3-1/2X5/16SLBB | 2L6X3-1/2X5/16SLBB | F | 19.6 | 5.78 | 2L6X3-1/2X5/16SLBB | 3.5 | – | – | – | – | – | – | – | 6 | – | – | – | – | – | – | 0.313 | – | – | – | – | – | – | 0.756 | – | – | 0.241 | – | 19.2 | – | – | – | – | 5.68 | 3.65 | 2.07 | 0.991 | 44.7 | 11.6 | 7.45 | 2.78 | – | – | – | – | – | – | – | – | – | – | – | – | 3.02 | 0.96 | – | – | – | – | – | – | – | – | – | – | – | – | – | – | – | – | – | – | – | – | – | – | – | –
2L | 2L6X3-1/2X5/16X3/8SLBB | 2L6X3-1/2X5/16X3/8SLBB | F | 19.6 | 5.78 | 2L6X3-1/2X5/16X3/8SLBB | 3.5 | – | – | – | – | – | – | – | 6 | – | – | – | – | – | – | 0.313 | – | – | – | – | – | – | 0.756 | – | – | 0.241 | – | 19.2 | – | – | – | – | 5.68 | 3.65 | 2.07 | 0.991 | 49.3 | 12.6 | 7.97 | 2.92 | – | – | – | – | – | – | – | – | – | – | – | – | 3.14 | 0.964 | – | – | – | – | – | – | – | – | – | – | – | – | – | – | – | – | – | – | – | – | – | – | – | –
2L | 2L6X3-1/2X5/16X3/4SLBB | 2L6X3-1/2X5/16X3/4SLBB | F | 19.6 | 5.78 | 2L6X3-1/2X5/16X3/4SLBB | 3.5 | – | – | – | – | – | – | – | 6 | – | – | – | – | – | – | 0.313 | – | – | – | – | – | – | 0.756 | – | – | 0.241 | – | 19.2 | – | – | – | – | 5.68 | 3.65 | 2.07 | 0.991 | 54.1 | 13.7 | 8.49 | 3.06 | – | – | – | – | – | – | – | – | – | – | – | – | 3.28 | 0.966 | – | – | – | – | – | – | – | – | – | – | – | – | – | – | – | – | – | – | – | – | – | – | – | –
2L | 2L5X3-1/2X3/4SLBB | 2L5X3-1/2X3/4SLBB | F | 39.6 | 11.7 | 2L5X3-1/2X3/4SLBB | 3.5 | – | – | – | – | – | – | – | 5 | – | – | – | – | – | – | 0.75 | – | – | – | – | – | – | 0.993 | – | – | 0.585 | – | 6.67 | – | – | – | – | 11 | 8.13 | 4.4 | 0.974 | 63.5 | 20.4 | 12.7 | 2.33 | – | – | – | – | – | – | – | – | – | – | – | – | 2.6 | 0.943 | – | – | – | – | – | – | – | – | – | – | – | – | – | – | – | – | – | – | – | – | – | – | – | –
2L | 2L5X3-1/2X3/4X3/8SLBB | 2L5X3-1/2X3/4X3/8SLBB | F | 39.6 | 11.7 | 2L5X3-1/2X3/4X3/8SLBB | 3.5 | – | – | – | – | – | – | – | 5 | – | – | – | – | – | – | 0.75 | – | – | – | – | – | – | 0.993 | – | – | 0.585 | – | 6.67 | – | – | – | – | 11 | 8.13 | 4.4 | 0.974 | 71.4 | 22.6 | 13.8 | 2.47 | – | – | – | – | – | – | – | – | – | – | – | – | 2.73 | 0.949 | – | – | – | – | – | – | – | – | – | – | – | – | – | – | – | – | – | – | – | – | – | – | – | –
2L | 2L5X3-1/2X3/4X3/4SLBB | 2L5X3-1/2X3/4X3/4SLBB | F | 39.6 | 11.7 | 2L5X3-1/2X3/4X3/4SLBB | 3.5 | – | – | – | – | – | – | – | 5 | – | – | – | – | – | – | 0.75 | – | – | – | – | – | – | 0.993 | – | – | 0.585 | – | 6.67 | – | – | – | – | 11 | 8.13 | 4.4 | 0.974 | 80.3 | 24.7 | 14.9 | 2.62 | – | – | – | – | – | – | – | – | – | – | – | – | 2.86 | 0.953 | – | – | – | – | – | – | – | – | – | – | – | – | – | – | – | – | – | – | – | – | – | – | – | –
2L | 2L5X3-1/2X5/8SLBB | 2L5X3-1/2X5/8SLBB | F | 33.6 | 9.86 | 2L5X3-1/2X5/8SLBB | 3.5 | – | – | – | – | – | – | – | 5 | – | – | – | – | – | – | 0.625 | – | – | – | – | – | – | 0.947 | – | – | 0.493 | – | 8 | – | – | – | – | 9.6 | 6.87 | 3.76 | 0.987 | 52.2 | 16.7 | 10.4 | 2.3 | – | – | – | – | – | – | – | – | – | – | – | – | 2.59 | 0.94 | – | – | – | – | – | – | – | – | – | – | – | – | – | – | – | – | – | – | – | – | – | – | – | –
2L | 2L5X3-1/2X5/8X3/8SLBB | 2L5X3-1/2X5/8X3/8SLBB | F | 33.6 | 9.86 | 2L5X3-1/2X5/8X3/8SLBB | 3.5 | – | – | – | – | – | – | – | 5 | – | – | – | – | – | – | 0.625 | – | – | – | – | – | – | 0.947 | – | – | 0.493 | – | 8 | – | – | – | – | 9.6 | 6.87 | 3.76 | 0.987 | 59.2 | 18.5 | 11.4 | 2.45 | – | – | – | – | – | – | – | – | – | – | – | – | 2.71 | 0.945 | – | – | – | – | – | – | – | – | – | – | – | – | – | – | – | – | – | – | – | – | – | – | – | –
2L | 2L5X3-1/2X5/8X3/4SLBB | 2L5X3-1/2X5/8X3/4SLBB | F | 33.6 | 9.86 | 2L5X3-1/2X5/8X3/4SLBB | 3.5 | – | – | – | – | – | – | – | 5 | – | – | – | – | – | – | 0.625 | – | – | – | – | – | – | 0.947 | – | – | 0.493 | – | 8 | – | – | – | – | 9.6 | 6.87 | 3.76 | 0.987 | 66.1 | 20.4 | 12.3 | 2.59 | – | – | – | – | – | – | – | – | – | – | – | – | 2.85 | 0.95 | – | – | – | – | – | – | – | – | – | – | – | – | – | – | – | – | – | – | – | – | – | – | – | –
2L | 2L5X3-1/2X1/2SLBB | 2L5X3-1/2X1/2SLBB | F | 27.2 | 8 | 2L5X3-1/2X1/2SLBB | 3.5 | – | – | – | – | – | – | – | 5 | – | – | – | – | – | – | 0.5 | – | – | – | – | – | – | 0.901 | – | – | 0.4 | – | 10 | – | – | – | – | 8.04 | 5.57 | 3.09 | 1 | 41.6 | 13.2 | 8.32 | 2.28 | – | – | – | – | – | – | – | – | – | – | – | – | 2.58 | 0.936 | – | – | – | – | – | – | – | – | – | – | – | – | – | – | – | – | – | – | – | – | – | – | – | –
2L | 2L5X3-1/2X1/2X3/8SLBB | 2L5X3-1/2X1/2X3/8SLBB | F | 27.2 | 8 | 2L5X3-1/2X1/2X3/8SLBB | 3.5 | – | – | – | – | – | – | – | 5 | – | – | – | – | – | – | 0.5 | – | – | – | – | – | – | 0.901 | – | – | 0.4 | – | 10 | – | – | – | – | 8.04 | 5.57 | 3.09 | 1 | 46.9 | 14.7 | 9.04 | 2.42 | – | – | – | – | – | – | – | – | – | – | – | – | 2.7 | 0.942 | – | – | – | – | – | – | – | – | – | – | – | – | – | – | – | – | – | – | – | – | – | – | – | –
2L | 2L5X3-1/2X1/2X3/4SLBB | 2L5X3-1/2X1/2X3/4SLBB | F | 27.2 | 8 | 2L5X3-1/2X1/2X3/4SLBB | 3.5 | – | – | – | – | – | – | – | 5 | – | – | – | – | – | – | 0.5 | – | – | – | – | – | – | 0.901 | – | – | 0.4 | – | 10 | – | – | – | – | 8.04 | 5.57 | 3.09 | 1 | 52.8 | 16.2 | 9.82 | 2.57 | – | – | – | – | – | – | – | – | – | – | – | – | 2.83 | 0.947 | – | – | – | – | – | – | – | – | – | – | – | – | – | – | – | – | – | – | – | – | – | – | – | –
2L | 2L5X3-1/2X3/8SLBB | 2L5X3-1/2X3/8SLBB | F | 20.8 | 6.1 | 2L5X3-1/2X3/8SLBB | 3.5 | – | – | – | – | – | – | – | 5 | – | – | – | – | – | – | 0.375 | – | – | – | – | – | – | 0.854 | – | – | 0.305 | – | 13.3 | – | – | – | – | 6.31 | 4.23 | 2.38 | 1.02 | 31.2 | 9.76 | 6.24 | 2.26 | – | – | – | – | – | – | – | – | – | – | – | – | 2.56 | 0.933 | – | – | – | – | – | – | – | – | – | – | – | – | – | – | – | – | – | – | – | – | – | – | – | –
2L | 2L5X3-1/2X3/8X3/8SLBB | 2L5X3-1/2X3/8X3/8SLBB | F | 20.8 | 6.1 | 2L5X3-1/2X3/8X3/8SLBB | 3.5 | – | – | – | – | – | – | – | 5 | – | – | – | – | – | – | 0.375 | – | – | – | – | – | – | 0.854 | – | – | 0.305 | – | 13.3 | – | – | – | – | 6.31 | 4.23 | 2.38 | 1.02 | 34.8 | 10.9 | 6.71 | 2.39 | – | – | – | – | – | – | – | – | – | – | – | – | 2.69 | 0.938 | – | – | – | – | – | – | – | – | – | – | – | – | – | – | – | – | – | – | – | – | – | – | – | –
2L | 2L5X3-1/2X3/8X3/4SLBB | 2L5X3-1/2X3/8X3/4SLBB | F | 20.8 | 6.1 | 2L5X3-1/2X3/8X3/4SLBB | 3.5 | – | – | – | – | – | – | – | 5 | – | – | – | – | – | – | 0.375 | – | – | – | – | – | – | 0.854 | – | – | 0.305 | – | 13.3 | – | – | – | – | 6.31 | 4.23 | 2.38 | 1.02 | 39.4 | 12 | 7.33 | 2.54 | – | – | – | – | – | – | – | – | – | – | – | – | 2.81 | 0.944 | – | – | – | – | – | – | – | – | – | – | – | – | – | – | – | – | – | – | – | – | – | – | – | –
2L | 2L5X3-1/2X5/16SLBB | 2L5X3-1/2X5/16SLBB | F | 17.4 | 5.12 | 2L5X3-1/2X5/16SLBB | 3.5 | – | – | – | – | – | – | – | 5 | – | – | – | – | – | – | 0.313 | – | – | – | – | – | – | 0.829 | – | – | 0.256 | – | 16 | – | – | – | – | 5.38 | 3.55 | 2.01 | 1.02 | 25.9 | 8.04 | 5.18 | 2.25 | – | – | – | – | – | – | – | – | – | – | – | – | 2.56 | 0.931 | – | – | – | – | – | – | – | – | – | – | – | – | – | – | – | – | – | – | – | – | – | – | – | –
2L | 2L5X3-1/2X5/16X3/8SLBB | 2L5X3-1/2X5/16X3/8SLBB | F | 17.4 | 5.12 | 2L5X3-1/2X5/16X3/8SLBB | 3.5 | – | – | – | – | – | – | – | 5 | – | – | – | – | – | – | 0.313 | – | – | – | – | – | – | 0.829 | – | – | 0.256 | – | 16 | – | – | – | – | 5.38 | 3.55 | 2.01 | 1.02 | 29 | 9 | 5.59 | 2.38 | – | – | – | – | – | – | – | – | – | – | – | – | 2.68 | 0.937 | – | – | – | – | – | – | – | – | – | – | – | – | – | – | – | – | – | – | – | – | – | – | – | –
2L | 2L5X3-1/2X5/16X3/4SLBB | 2L5X3-1/2X5/16X3/4SLBB | F | 17.4 | 5.12 | 2L5X3-1/2X5/16X3/4SLBB | 3.5 | – | – | – | – | – | – | – | 5 | – | – | – | – | – | – | 0.313 | – | – | – | – | – | – | 0.829 | – | – | 0.256 | – | 16 | – | – | – | – | 5.38 | 3.55 | 2.01 | 1.02 | 32.5 | 9.96 | 6.05 | 2.52 | – | – | – | – | – | – | – | – | – | – | – | – | 2.81 | 0.942 | – | – | – | – | – | – | – | – | – | – | – | – | – | – | – | – | – | – | – | – | – | – | – | –
2L | 2L5X3-1/2X1/4SLBB | 2L5X3-1/2X1/4SLBB | F | 14 | 4.14 | 2L5X3-1/2X1/4SLBB | 3.5 | – | – | – | – | – | – | – | 5 | – | – | – | – | – | – | 0.25 | – | – | – | – | – | – | 0.804 | – | – | 0.207 | – | 20 | – | – | – | – | 4.4 | 2.85 | 1.63 | 1.03 | 20.6 | 6.42 | 4.12 | 2.23 | – | – | – | – | – | – | – | – | – | – | – | – | 2.55 | 0.929 | – | – | – | – | – | – | – | – | – | – | – | – | – | – | – | – | – | – | – | – | – | – | – | –
2L | 2L5X3-1/2X1/4X3/8SLBB | 2L5X3-1/2X1/4X3/8SLBB | F | 14 | 4.14 | 2L5X3-1/2X1/4X3/8SLBB | 3.5 | – | – | – | – | – | – | – | 5 | – | – | – | – | – | – | 0.25 | – | – | – | – | – | – | 0.804 | – | – | 0.207 | – | 20 | – | – | – | – | 4.4 | 2.85 | 1.63 | 1.03 | 23.3 | 7.19 | 4.49 | 2.37 | – | – | – | – | – | – | – | – | – | – | – | – | 2.67 | 0.935 | – | – | – | – | – | – | – | – | – | – | – | – | – | – | – | – | – | – | – | – | – | – | – | –
2L | 2L5X3-1/2X1/4X3/4SLBB | 2L5X3-1/2X1/4X3/4SLBB | F | 14 | 4.14 | 2L5X3-1/2X1/4X3/4SLBB | 3.5 | – | – | – | – | – | – | – | 5 | – | – | – | – | – | – | 0.25 | – | – | – | – | – | – | 0.804 | – | – | 0.207 | – | 20 | – | – | – | – | 4.4 | 2.85 | 1.63 | 1.03 | 26.1 | 7.97 | 4.86 | 2.51 | – | – | – | – | – | – | – | – | – | – | – | – | 2.8 | 0.941 | – | – | – | – | – | – | – | – | – | – | – | – | – | – | – | – | – | – | – | – | – | – | – | –
2L | 2L5X3X1/2SLBB | 2L5X3X1/2SLBB | F | 25.6 | 7.5 | 2L5X3X1/2SLBB | 3 | – | – | – | – | – | – | – | 5 | – | – | – | – | – | – | 0.5 | – | – | – | – | – | – | 0.746 | – | – | 0.375 | – | 10 | – | – | – | – | 5.1 | 4.15 | 2.26 | 0.824 | 41.4 | 13 | 8.28 | 2.35 | – | – | – | – | – | – | – | – | – | – | – | – | 2.54 | 0.962 | – | – | – | – | – | – | – | – | – | – | – | – | – | – | – | – | – | – | – | – | – | – | – | –
2L | 2L5X3X1/2X3/8SLBB | 2L5X3X1/2X3/8SLBB | F | 25.6 | 7.5 | 2L5X3X1/2X3/8SLBB | 3 | – | – | – | – | – | – | – | 5 | – | – | – | – | – | – | 0.5 | – | – | – | – | – | – | 0.746 | – | – | 0.375 | – | 10 | – | – | – | – | 5.1 | 4.15 | 2.26 | 0.824 | 46.9 | 14.5 | 9.04 | 2.5 | – | – | – | – | – | – | – | – | – | – | – | – | 2.68 | 0.966 | – | – | – | – | – | – | – | – | – | – | – | – | – | – | – | – | – | – | – | – | – | – | – | –
2L | 2L5X3X1/2X3/4SLBB | 2L5X3X1/2X3/4SLBB | F | 25.6 | 7.5 | 2L5X3X1/2X3/4SLBB | 3 | – | – | – | – | – | – | – | 5 | – | – | – | – | – | – | 0.5 | – | – | – | – | – | – | 0.746 | – | – | 0.375 | – | 10 | – | – | – | – | 5.1 | 4.15 | 2.26 | 0.824 | 52.3 | 15.9 | 9.73 | 2.64 | – | – | – | – | – | – | – | – | – | – | – | – | 2.81 | 0.969 | – | – | – | – | – | – | – | – | – | – | – | – | – | – | – | – | – | – | – | – | – | – | – | –
2L | 2L5X3X7/16SLBB | 2L5X3X7/16SLBB | F | 22.6 | 6.62 | 2L5X3X7/16SLBB | 3 | – | – | – | – | – | – | – | 5 | – | – | – | – | – | – | 0.438 | – | – | – | – | – | – | 0.722 | – | – | 0.331 | – | 11.4 | – | – | – | – | 4.58 | 3.65 | 2.01 | 0.831 | 36.2 | 11.4 | 7.24 | 2.34 | – | – | – | – | – | – | – | – | – | – | – | – | 2.54 | 0.961 | – | – | – | – | – | – | – | – | – | – | – | – | – | – | – | – | – | – | – | – | – | – | – | –
2L | 2L5X3X7/16X3/8SLBB | 2L5X3X7/16X3/8SLBB | F | 22.6 | 6.62 | 2L5X3X7/16X3/8SLBB | 3 | – | – | – | – | – | – | – | 5 | – | – | – | – | – | – | 0.438 | – | – | – | – | – | – | 0.722 | – | – | 0.331 | – | 11.4 | – | – | – | – | 4.58 | 3.65 | 2.01 | 0.831 | 40.7 | 12.6 | 7.85 | 2.48 | – | – | – | – | – | – | – | – | – | – | – | – | 2.67 | 0.964 | – | – | – | – | – | – | – | – | – | – | – | – | – | – | – | – | – | – | – | – | – | – | – | –
2L | 2L5X3X7/16X3/4SLBB | 2L5X3X7/16X3/4SLBB | F | 22.6 | 6.62 | 2L5X3X7/16X3/4SLBB | 3 | – | – | – | – | – | – | – | 5 | – | – | – | – | – | – | 0.438 | – | – | – | – | – | – | 0.722 | – | – | 0.331 | – | 11.4 | – | – | – | – | 4.58 | 3.65 | 2.01 | 0.831 | 45.8 | 13.9 | 8.52 | 2.63 | – | – | – | – | – | – | – | – | – | – | – | – | 2.8 | 0.968 | – | – | – | – | – | – | – | – | – | – | – | – | – | – | – | – | – | – | – | – | – | – | – | –
2L | 2L5X3X3/8SLBB | 2L5X3X3/8SLBB | F | 19.6 | 5.72 | 2L5X3X3/8SLBB | 3 | – | – | – | – | – | – | – | 5 | – | – | – | – | – | – | 0.375 | – | – | – | – | – | – | 0.698 | – | – | 0.286 | – | 13.3 | – | – | – | – | 4.02 | 3.14 | 1.75 | 0.838 | 31.1 | 9.67 | 6.22 | 2.33 | – | – | – | – | – | – | – | – | – | – | – | – | 2.53 | 0.959 | – | – | – | – | – | – | – | – | – | – | – | – | – | – | – | – | – | – | – | – | – | – | – | –
2L | 2L5X3X3/8X3/8SLBB | 2L5X3X3/8X3/8SLBB | F | 19.6 | 5.72 | 2L5X3X3/8X3/8SLBB | 3 | – | – | – | – | – | – | – | 5 | – | – | – | – | – | – | 0.375 | – | – | – | – | – | – | 0.698 | – | – | 0.286 | – | 13.3 | – | – | – | – | 4.02 | 3.14 | 1.75 | 0.838 | 34.9 | 10.7 | 6.73 | 2.47 | – | – | – | – | – | – | – | – | – | – | – | – | 2.66 | 0.963 | – | – | – | – | – | – | – | – | – | – | – | – | – | – | – | – | – | – | – | – | – | – | – | –
2L | 2L5X3X3/8X3/4SLBB | 2L5X3X3/8X3/4SLBB | F | 19.6 | 5.72 | 2L5X3X3/8X3/4SLBB | 3 | – | – | – | – | – | – | – | 5 | – | – | – | – | – | – | 0.375 | – | – | – | – | – | – | 0.698 | – | – | 0.286 | – | 13.3 | – | – | – | – | 4.02 | 3.14 | 1.75 | 0.838 | 39.3 | 11.8 | 7.31 | 2.62 | – | – | – | – | – | – | – | – | – | – | – | – | 2.79 | 0.967 | – | – | – | – | – | – | – | – | – | – | – | – | – | – | – | – | – | – | – | – | – | – | – | –
2L | 2L5X3X5/16SLBB | 2L5X3X5/16SLBB | F | 16.4 | 4.82 | 2L5X3X5/16SLBB | 3 | – | – | – | – | – | – | – | 5 | – | – | – | – | – | – | 0.313 | – | – | – | – | – | – | 0.673 | – | – | 0.241 | – | 16 | – | – | – | – | 3.44 | 2.62 | 1.48 | 0.846 | 25.9 | 8.05 | 5.18 | 2.32 | – | – | – | – | – | – | – | – | – | – | – | – | 2.52 | 0.958 | – | – | – | – | – | – | – | – | – | – | – | – | – | – | – | – | – | – | – | – | – | – | – | –
2L | 2L5X3X5/16X3/8SLBB | 2L5X3X5/16X3/8SLBB | F | 16.4 | 4.82 | 2L5X3X5/16X3/8SLBB | 3 | – | – | – | – | – | – | – | 5 | – | – | – | – | – | – | 0.313 | – | – | – | – | – | – | 0.673 | – | – | 0.241 | – | 16 | – | – | – | – | 3.44 | 2.62 | 1.48 | 0.846 | 29.2 | 8.95 | 5.63 | 2.46 | – | – | – | – | – | – | – | – | – | – | – | – | 2.65 | 0.962 | – | – | – | – | – | – | – | – | – | – | – | – | – | – | – | – | – | – | – | – | – | – | – | –
2L | 2L5X3X5/16X3/4SLBB | 2L5X3X5/16X3/4SLBB | F | 16.4 | 4.82 | 2L5X3X5/16X3/4SLBB | 3 | – | – | – | – | – | – | – | 5 | – | – | – | – | – | – | 0.313 | – | – | – | – | – | – | 0.673 | – | – | 0.241 | – | 16 | – | – | – | – | 3.44 | 2.62 | 1.48 | 0.846 | 32.6 | 9.86 | 6.07 | 2.6 | – | – | – | – | – | – | – | – | – | – | – | – | 2.78 | 0.965 | – | – | – | – | – | – | – | – | – | – | – | – | – | – | – | – | – | – | – | – | – | – | – | –
2L | 2L5X3X1/4SLBB | 2L5X3X1/4SLBB | F | 13.2 | 3.88 | 2L5X3X1/4SLBB | 3 | – | – | – | – | – | – | – | 5 | – | – | – | – | – | – | 0.25 | – | – | – | – | – | – | 0.648 | – | – | 0.194 | – | 20 | – | – | – | – | 2.82 | 2.1 | 1.2 | 0.853 | 20.5 | 6.36 | 4.1 | 2.3 | – | – | – | – | – | – | – | – | – | – | – | – | 2.51 | 0.957 | – | – | – | – | – | – | – | – | – | – | – | – | – | – | – | – | – | – | – | – | – | – | – | –
2L | 2L5X3X1/4X3/8SLBB | 2L5X3X1/4X3/8SLBB | F | 13.2 | 3.88 | 2L5X3X1/4X3/8SLBB | 3 | – | – | – | – | – | – | – | 5 | – | – | – | – | – | – | 0.25 | – | – | – | – | – | – | 0.648 | – | – | 0.194 | – | 20 | – | – | – | – | 2.82 | 2.1 | 1.2 | 0.853 | 23.1 | 7.09 | 4.45 | 2.44 | – | – | – | – | – | – | – | – | – | – | – | – | 2.64 | 0.961 | – | – | – | – | – | – | – | – | – | – | – | – | – | – | – | – | – | – | – | – | – | – | – | –
2L | 2L5X3X1/4X3/4SLBB | 2L5X3X1/4X3/4SLBB | F | 13.2 | 3.88 | 2L5X3X1/4X3/4SLBB | 3 | – | – | – | – | – | – | – | 5 | – | – | – | – | – | – | 0.25 | – | – | – | – | – | – | 0.648 | – | – | 0.194 | – | 20 | – | – | – | – | 2.82 | 2.1 | 1.2 | 0.853 | 25.8 | 7.82 | 4.8 | 2.58 | – | – | – | – | – | – | – | – | – | – | – | – | 2.77 | 0.964 | – | – | – | – | – | – | – | – | – | – | – | – | – | – | – | – | – | – | – | – | – | – | – | –
2L | 2L4X3-1/2X1/2SLBB | 2L4X3-1/2X1/2SLBB | F | 23.8 | 7 | 2L4X3-1/2X1/2SLBB | 3.5 | – | – | – | – | – | – | – | 4 | – | – | – | – | – | – | 0.5 | – | – | – | – | – | – | 0.994 | – | – | 0.438 | – | 8 | – | – | – | – | 7.53 | 5.39 | 3 | 1.04 | 21.4 | 8.68 | 5.35 | 1.75 | – | – | – | – | – | – | – | – | – | – | – | – | 2.16 | 0.882 | – | – | – | – | – | – | – | – | – | – | – | – | – | – | – | – | – | – | – | – | – | – | – | –
2L | 2L4X3-1/2X1/2X3/8SLBB | 2L4X3-1/2X1/2X3/8SLBB | F | 23.8 | 7 | 2L4X3-1/2X1/2X3/8SLBB | 3.5 | – | – | – | – | – | – | – | 4 | – | – | – | – | – | – | 0.5 | – | – | – | – | – | – | 0.994 | – | – | 0.438 | – | 8 | – | – | – | – | 7.53 | 5.39 | 3 | 1.04 | 25 | 9.99 | 5.97 | 1.89 | – | – | – | – | – | – | – | – | – | – | – | – | 2.28 | 0.893 | – | – | – | – | – | – | – | – | – | – | – | – | – | – | – | – | – | – | – | – | – | – | – | –
2L | 2L4X3-1/2X1/2X3/4SLBB | 2L4X3-1/2X1/2X3/4SLBB | F | 23.8 | 7 | 2L4X3-1/2X1/2X3/4SLBB | 3.5 | – | – | – | – | – | – | – | 4 | – | – | – | – | – | – | 0.5 | – | – | – | – | – | – | 0.994 | – | – | 0.438 | – | 8 | – | – | – | – | 7.53 | 5.39 | 3 | 1.04 | 28.8 | 11.3 | 6.58 | 2.03 | – | – | – | – | – | – | – | – | – | – | – | – | 2.4 | 0.904 | – | – | – | – | – | – | – | – | – | – | – | – | – | – | – | – | – | – | – | – | – | – | – | –
2L | 2L4X3-1/2X3/8SLBB | 2L4X3-1/2X3/8SLBB | F | 18.2 | 5.36 | 2L4X3-1/2X3/8SLBB | 3.5 | – | – | – | – | – | – | – | 4 | – | – | – | – | – | – | 0.375 | – | – | – | – | – | – | 0.947 | – | – | 0.335 | – | 10.7 | – | – | – | – | 5.92 | 4.13 | 2.32 | 1.05 | 16 | 6.43 | 4 | 1.73 | – | – | – | – | – | – | – | – | – | – | – | – | 2.16 | 0.876 | – | – | – | – | – | – | – | – | – | – | – | – | – | – | – | – | – | – | – | – | – | – | – | –
2L | 2L4X3-1/2X3/8X3/8SLBB | 2L4X3-1/2X3/8X3/8SLBB | F | 18.2 | 5.36 | 2L4X3-1/2X3/8X3/8SLBB | 3.5 | – | – | – | – | – | – | – | 4 | – | – | – | – | – | – | 0.375 | – | – | – | – | – | – | 0.947 | – | – | 0.335 | – | 10.7 | – | – | – | – | 5.92 | 4.13 | 2.32 | 1.05 | 18.5 | 7.44 | 4.42 | 1.86 | – | – | – | – | – | – | – | – | – | – | – | – | 2.27 | 0.888 | – | – | – | – | – | – | – | – | – | – | – | – | – | – | – | – | – | – | – | – | – | – | – | –
2L | 2L4X3-1/2X3/8X3/4SLBB | 2L4X3-1/2X3/8X3/4SLBB | F | 18.2 | 5.36 | 2L4X3-1/2X3/8X3/4SLBB | 3.5 | – | – | – | – | – | – | – | 4 | – | – | – | – | – | – | 0.375 | – | – | – | – | – | – | 0.947 | – | – | 0.335 | – | 10.7 | – | – | – | – | 5.92 | 4.13 | 2.32 | 1.05 | 21.4 | 8.44 | 4.89 | 2 | – | – | – | – | – | – | – | – | – | – | – | – | 2.39 | 0.899 | – | – | – | – | – | – | – | – | – | – | – | – | – | – | – | – | – | – | – | – | – | – | – | –
2L | 2L4X3-1/2X5/16SLBB | 2L4X3-1/2X5/16SLBB | F | 15.4 | 4.5 | 2L4X3-1/2X5/16SLBB | 3.5 | – | – | – | – | – | – | – | 4 | – | – | – | – | – | – | 0.313 | – | – | – | – | – | – | 0.923 | – | – | 0.281 | – | 12.8 | – | – | – | – | 5.05 | 3.48 | 1.96 | 1.06 | 13.3 | 5.26 | 3.32 | 1.72 | – | – | – | – | – | – | – | – | – | – | – | – | 2.16 | 0.874 | – | – | – | – | – | – | – | – | – | – | – | – | – | – | – | – | – | – | – | – | – | – | – | –
2L | 2L4X3-1/2X5/16X3/8SLBB | 2L4X3-1/2X5/16X3/8SLBB | F | 15.4 | 4.5 | 2L4X3-1/2X5/16X3/8SLBB | 3.5 | – | – | – | – | – | – | – | 4 | – | – | – | – | – | – | 0.313 | – | – | – | – | – | – | 0.923 | – | – | 0.281 | – | 12.8 | – | – | – | – | 5.05 | 3.48 | 1.96 | 1.06 | 15.4 | 6.11 | 3.68 | 1.85 | – | – | – | – | – | – | – | – | – | – | – | – | 2.26 | 0.885 | – | – | – | – | – | – | – | – | – | – | – | – | – | – | – | – | – | – | – | – | – | – | – | –
2L | 2L4X3-1/2X5/16X3/4SLBB | 2L4X3-1/2X5/16X3/4SLBB | F | 15.4 | 4.5 | 2L4X3-1/2X5/16X3/4SLBB | 3.5 | – | – | – | – | – | – | – | 4 | – | – | – | – | – | – | 0.313 | – | – | – | – | – | – | 0.923 | – | – | 0.281 | – | 12.8 | – | – | – | – | 5.05 | 3.48 | 1.96 | 1.06 | 17.8 | 6.95 | 4.07 | 1.99 | – | – | – | – | – | – | – | – | – | – | – | – | 2.38 | 0.896 | – | – | – | – | – | – | – | – | – | – | – | – | – | – | – | – | – | – | – | – | – | – | – | –
2L | 2L4X3-1/2X1/4SLBB | 2L4X3-1/2X1/4SLBB | F | 12.4 | 3.64 | 2L4X3-1/2X1/4SLBB | 3.5 | – | – | – | – | – | – | – | 4 | – | – | – | – | – | – | 0.25 | – | – | – | – | – | – | 0.897 | – | – | 0.228 | – | 16 | – | – | – | – | 4.13 | 2.8 | 1.59 | 1.07 | 10.5 | 4.15 | 2.62 | 1.7 | – | – | – | – | – | – | – | – | – | – | – | – | 2.15 | 0.871 | – | – | – | – | – | – | – | – | – | – | – | – | – | – | – | – | – | – | – | – | – | – | – | –
2L | 2L4X3-1/2X1/4X3/8SLBB | 2L4X3-1/2X1/4X3/8SLBB | F | 12.4 | 3.64 | 2L4X3-1/2X1/4X3/8SLBB | 3.5 | – | – | – | – | – | – | – | 4 | – | – | – | – | – | – | 0.25 | – | – | – | – | – | – | 0.897 | – | – | 0.228 | – | 16 | – | – | – | – | 4.13 | 2.8 | 1.59 | 1.07 | 12.2 | 4.83 | 2.91 | 1.83 | – | – | – | – | – | – | – | – | – | – | – | – | 2.26 | 0.883 | – | – | – | – | – | – | – | – | – | – | – | – | – | – | – | – | – | – | – | – | – | – | – | –
2L | 2L4X3-1/2X1/4X3/4SLBB | 2L4X3-1/2X1/4X3/4SLBB | F | 12.4 | 3.64 | 2L4X3-1/2X1/4X3/4SLBB | 3.5 | – | – | – | – | – | – | – | 4 | – | – | – | – | – | – | 0.25 | – | – | – | – | – | – | 0.897 | – | – | 0.228 | – | 16 | – | – | – | – | 4.13 | 2.8 | 1.59 | 1.07 | 14.1 | 5.51 | 3.22 | 1.97 | – | – | – | – | – | – | – | – | – | – | – | – | 2.37 | 0.894 | – | – | – | – | – | – | – | – | – | – | – | – | – | – | – | – | – | – | – | – | – | – | – | –
2L | 2L4X3X5/8SLBB | 2L4X3X5/8SLBB | F | 27.2 | 7.98 | 2L4X3X5/8SLBB | 3 | – | – | – | – | – | – | – | 4 | – | – | – | – | – | – | 0.625 | – | – | – | – | – | – | 0.867 | – | – | 0.499 | – | 6.4 | – | – | – | – | 5.7 | 4.9 | 2.67 | 0.845 | 27 | 10.9 | 6.75 | 1.84 | – | – | – | – | – | – | – | – | – | – | – | – | 2.1 | 0.93 | – | – | – | – | – | – | – | – | – | – | – | – | – | – | – | – | – | – | – | – | – | – | – | –
2L | 2L4X3X5/8X3/8SLBB | 2L4X3X5/8X3/8SLBB | F | 27.2 | 7.98 | 2L4X3X5/8X3/8SLBB | 3 | – | – | – | – | – | – | – | 4 | – | – | – | – | – | – | 0.625 | – | – | – | – | – | – | 0.867 | – | – | 0.499 | – | 6.4 | – | – | – | – | 5.7 | 4.9 | 2.67 | 0.845 | 31.3 | 12.4 | 7.47 | 1.98 | – | – | – | – | – | – | – | – | – | – | – | – | 2.22 | 0.938 | – | – | – | – | – | – | – | – | – | – | – | – | – | – | – | – | – | – | – | – | – | – | – | –
2L | 2L4X3X5/8X3/4SLBB | 2L4X3X5/8X3/4SLBB | F | 27.2 | 7.98 | 2L4X3X5/8X3/4SLBB | 3 | – | – | – | – | – | – | – | 4 | – | – | – | – | – | – | 0.625 | – | – | – | – | – | – | 0.867 | – | – | 0.499 | – | 6.4 | – | – | – | – | 5.7 | 4.9 | 2.67 | 0.845 | 36.2 | 13.9 | 8.27 | 2.13 | – | – | – | – | – | – | – | – | – | – | – | – | 2.36 | 0.945 | – | – | – | – | – | – | – | – | – | – | – | – | – | – | – | – | – | – | – | – | – | – | – | –
2L | 2L4X3X1/2SLBB | 2L4X3X1/2SLBB | F | 22.2 | 6.5 | 2L4X3X1/2SLBB | 3 | – | – | – | – | – | – | – | 4 | – | – | – | – | – | – | 0.5 | – | – | – | – | – | – | 0.822 | – | – | 0.406 | – | 8 | – | – | – | – | 4.79 | 3.99 | 2.2 | 0.858 | 21.3 | 8.58 | 5.32 | 1.81 | – | – | – | – | – | – | – | – | – | – | – | – | 2.09 | 0.925 | – | – | – | – | – | – | – | – | – | – | – | – | – | – | – | – | – | – | – | – | – | – | – | –
2L | 2L4X3X1/2X3/8SLBB | 2L4X3X1/2X3/8SLBB | F | 22.2 | 6.5 | 2L4X3X1/2X3/8SLBB | 3 | – | – | – | – | – | – | – | 4 | – | – | – | – | – | – | 0.5 | – | – | – | – | – | – | 0.822 | – | – | 0.406 | – | 8 | – | – | – | – | 4.79 | 3.99 | 2.2 | 0.858 | 24.7 | 9.8 | 5.9 | 1.95 | – | – | – | – | – | – | – | – | – | – | – | – | 2.21 | 0.933 | – | – | – | – | – | – | – | – | – | – | – | – | – | – | – | – | – | – | – | – | – | – | – | –
2L | 2L4X3X1/2X3/4SLBB | 2L4X3X1/2X3/4SLBB | F | 22.2 | 6.5 | 2L4X3X1/2X3/4SLBB | 3 | – | – | – | – | – | – | – | 4 | – | – | – | – | – | – | 0.5 | – | – | – | – | – | – | 0.822 | – | – | 0.406 | – | 8 | – | – | – | – | 4.79 | 3.99 | 2.2 | 0.858 | 28.7 | 11 | 6.56 | 2.1 | – | – | – | – | – | – | – | – | – | – | – | – | 2.34 | 0.94 | – | – | – | – | – | – | – | – | – | – | – | – | – | – | – | – | – | – | – | – | – | – | – | –
2L | 2L4X3X3/8SLBB | 2L4X3X3/8SLBB | F | 17 | 4.98 | 2L4X3X3/8SLBB | 3 | – | – | – | – | – | – | – | 4 | – | – | – | – | – | – | 0.375 | – | – | – | – | – | – | 0.775 | – | – | 0.311 | – | 10.7 | – | – | – | – | 3.79 | 3.04 | 1.7 | 0.873 | 16 | 6.32 | 4 | 1.79 | – | – | – | – | – | – | – | – | – | – | – | – | 2.08 | 0.92 | – | – | – | – | – | – | – | – | – | – | – | – | – | – | – | – | – | – | – | – | – | – | – | –
2L | 2L4X3X3/8X3/8SLBB | 2L4X3X3/8X3/8SLBB | F | 17 | 4.98 | 2L4X3X3/8X3/8SLBB | 3 | – | – | – | – | – | – | – | 4 | – | – | – | – | – | – | 0.375 | – | – | – | – | – | – | 0.775 | – | – | 0.311 | – | 10.7 | – | – | – | – | 3.79 | 3.04 | 1.7 | 0.873 | 18.6 | 7.26 | 4.44 | 1.93 | – | – | – | – | – | – | – | – | – | – | – | – | 2.2 | 0.928 | – | – | – | – | – | – | – | – | – | – | – | – | – | – | – | – | – | – | – | – | – | – | – | –
2L | 2L4X3X3/8X3/4SLBB | 2L4X3X3/8X3/4SLBB | F | 17 | 4.98 | 2L4X3X3/8X3/4SLBB | 3 | – | – | – | – | – | – | – | 4 | – | – | – | – | – | – | 0.375 | – | – | – | – | – | – | 0.775 | – | – | 0.311 | – | 10.7 | – | – | – | – | 3.79 | 3.04 | 1.7 | 0.873 | 21.3 | 8.19 | 4.87 | 2.07 | – | – | – | – | – | – | – | – | – | – | – | – | 2.32 | 0.936 | – | – | – | – | – | – | – | – | – | – | – | – | – | – | – | – | – | – | – | – | – | – | – | –
2L | 2L4X3X5/16SLBB | 2L4X3X5/16SLBB | F | 14.4 | 4.18 | 2L4X3X5/16SLBB | 3 | – | – | – | – | – | – | – | 4 | – | – | – | – | – | – | 0.313 | – | – | – | – | – | – | 0.75 | – | – | 0.261 | – | 12.8 | – | – | – | – | 3.24 | 2.56 | 1.44 | 0.88 | 13.2 | 5.22 | 3.3 | 1.78 | – | – | – | – | – | – | – | – | – | – | – | – | 2.07 | 0.918 | – | – | – | – | – | – | – | – | – | – | – | – | – | – | – | – | – | – | – | – | – | – | – | –
2L | 2L4X3X5/16X3/8SLBB | 2L4X3X5/16X3/8SLBB | F | 14.4 | 4.18 | 2L4X3X5/16X3/8SLBB | 3 | – | – | – | – | – | – | – | 4 | – | – | – | – | – | – | 0.313 | – | – | – | – | – | – | 0.75 | – | – | 0.261 | – | 12.8 | – | – | – | – | 3.24 | 2.56 | 1.44 | 0.88 | 15.2 | 6.01 | 3.63 | 1.91 | – | – | – | – | – | – | – | – | – | – | – | – | 2.19 | 0.926 | – | – | – | – | – | – | – | – | – | – | – | – | – | – | – | – | – | – | – | – | – | – | – | –
2L | 2L4X3X5/16X3/4SLBB | 2L4X3X5/16X3/4SLBB | F | 14.4 | 4.18 | 2L4X3X5/16X3/4SLBB | 3 | – | – | – | – | – | – | – | 4 | – | – | – | – | – | – | 0.313 | – | – | – | – | – | – | 0.75 | – | – | 0.261 | – | 12.8 | – | – | – | – | 3.24 | 2.56 | 1.44 | 0.88 | 17.7 | 6.79 | 4.05 | 2.06 | – | – | – | – | – | – | – | – | – | – | – | – | 2.32 | 0.934 | – | – | – | – | – | – | – | – | – | – | – | – | – | – | – | – | – | – | – | – | – | – | – | –
2L | 2L4X3X1/4SLBB | 2L4X3X1/4SLBB | F | 11.6 | 3.38 | 2L4X3X1/4SLBB | 3 | – | – | – | – | – | – | – | 4 | – | – | – | – | – | – | 0.25 | – | – | – | – | – | – | 0.725 | – | – | 0.211 | – | 16 | – | – | – | – | 2.66 | 2.06 | 1.17 | 0.887 | 10.5 | 4.12 | 2.62 | 1.76 | – | – | – | – | – | – | – | – | – | – | – | – | 2.06 | 0.915 | – | – | – | – | – | – | – | – | – | – | – | – | – | – | – | – | – | – | – | – | – | – | – | –
2L | 2L4X3X1/4X3/8SLBB | 2L4X3X1/4X3/8SLBB | F | 11.6 | 3.38 | 2L4X3X1/4X3/8SLBB | 3 | – | – | – | – | – | – | – | 4 | – | – | – | – | – | – | 0.25 | – | – | – | – | – | – | 0.725 | – | – | 0.211 | – | 16 | – | – | – | – | 2.66 | 2.06 | 1.17 | 0.887 | 12.2 | 4.76 | 2.91 | 1.9 | – | – | – | – | – | – | – | – | – | – | – | – | 2.18 | 0.924 | – | – | – | – | – | – | – | – | – | – | – | – | – | – | – | – | – | – | – | – | – | – | – | –
2L | 2L4X3X1/4X3/4SLBB | 2L4X3X1/4X3/4SLBB | F | 11.6 | 3.38 | 2L4X3X1/4X3/4SLBB | 3 | – | – | – | – | – | – | – | 4 | – | – | – | – | – | – | 0.25 | – | – | – | – | – | – | 0.725 | – | – | 0.211 | – | 16 | – | – | – | – | 2.66 | 2.06 | 1.17 | 0.887 | 14.1 | 5.39 | 3.22 | 2.04 | – | – | – | – | – | – | – | – | – | – | – | – | 2.31 | 0.932 | – | – | – | – | – | – | – | – | – | – | – | – | – | – | – | – | – | – | – | – | – | – | – | –
2L | 2L3-1/2X3X1/2SLBB | 2L3-1/2X3X1/2SLBB | F | 20.4 | 6.04 | 2L3-1/2X3X1/2SLBB | 3 | – | – | – | – | – | – | – | 3.5 | – | – | – | – | – | – | 0.5 | – | – | – | – | – | – | 0.869 | – | – | 0.431 | – | 7 | – | – | – | – | 4.65 | 3.94 | 2.18 | 0.877 | 14.5 | 6.76 | 4.14 | 1.55 | – | – | – | – | – | – | – | – | – | – | – | – | 1.88 | 0.892 | – | – | – | – | – | – | – | – | – | – | – | – | – | – | – | – | – | – | – | – | – | – | – | –
2L | 2L3-1/2X3X1/2X3/8SLBB | 2L3-1/2X3X1/2X3/8SLBB | F | 20.4 | 6.04 | 2L3-1/2X3X1/2X3/8SLBB | 3 | – | – | – | – | – | – | – | 3.5 | – | – | – | – | – | – | 0.5 | – | – | – | – | – | – | 0.869 | – | – | 0.431 | – | 7 | – | – | – | – | 4.65 | 3.94 | 2.18 | 0.877 | 17.3 | 7.9 | 4.69 | 1.69 | – | – | – | – | – | – | – | – | – | – | – | – | 2 | 0.904 | – | – | – | – | – | – | – | – | – | – | – | – | – | – | – | – | – | – | – | – | – | – | – | –
2L | 2L3-1/2X3X1/2X3/4SLBB | 2L3-1/2X3X1/2X3/4SLBB | F | 20.4 | 6.04 | 2L3-1/2X3X1/2X3/4SLBB | 3 | – | – | – | – | – | – | – | 3.5 | – | – | – | – | – | – | 0.5 | – | – | – | – | – | – | 0.869 | – | – | 0.431 | – | 7 | – | – | – | – | 4.65 | 3.94 | 2.18 | 0.877 | 20.4 | 9.03 | 5.26 | 1.84 | – | – | – | – | – | – | – | – | – | – | – | – | 2.13 | 0.915 | – | – | – | – | – | – | – | – | – | – | – | – | – | – | – | – | – | – | – | – | – | – | – | –
2L | 2L3-1/2X3X7/16SLBB | 2L3-1/2X3X7/16SLBB | F | 18.2 | 5.34 | 2L3-1/2X3X7/16SLBB | 3 | – | – | – | – | – | – | – | 3.5 | – | – | – | – | – | – | 0.438 | – | – | – | – | – | – | 0.846 | – | – | 0.381 | – | 7.99 | – | – | – | – | 4.18 | 3.49 | 1.94 | 0.885 | 12.7 | 5.82 | 3.63 | 1.54 | – | – | – | – | – | – | – | – | – | – | – | – | 1.88 | 0.889 | – | – | – | – | – | – | – | – | – | – | – | – | – | – | – | – | – | – | – | – | – | – | – | –
2L | 2L3-1/2X3X7/16X3/8SLBB | 2L3-1/2X3X7/16X3/8SLBB | F | 18.2 | 5.34 | 2L3-1/2X3X7/16X3/8SLBB | 3 | – | – | – | – | – | – | – | 3.5 | – | – | – | – | – | – | 0.438 | – | – | – | – | – | – | 0.846 | – | – | 0.381 | – | 7.99 | – | – | – | – | 4.18 | 3.49 | 1.94 | 0.885 | 14.9 | 6.82 | 4.04 | 1.67 | – | – | – | – | – | – | – | – | – | – | – | – | 1.99 | 0.901 | – | – | – | – | – | – | – | – | – | – | – | – | – | – | – | – | – | – | – | – | – | – | – | –
2L | 2L3-1/2X3X7/16X3/4SLBB | 2L3-1/2X3X7/16X3/4SLBB | F | 18.2 | 5.34 | 2L3-1/2X3X7/16X3/4SLBB | 3 | – | – | – | – | – | – | – | 3.5 | – | – | – | – | – | – | 0.438 | – | – | – | – | – | – | 0.846 | – | – | 0.381 | – | 7.99 | – | – | – | – | 4.18 | 3.49 | 1.94 | 0.885 | 17.7 | 7.82 | 4.57 | 1.82 | – | – | – | – | – | – | – | – | – | – | – | – | 2.12 | 0.912 | – | – | – | – | – | – | – | – | – | – | – | – | – | – | – | – | – | – | – | – | – | – | – | –
2L | 2L3-1/2X3X3/8SLBB | 2L3-1/2X3X3/8SLBB | F | 15.8 | 4.64 | 2L3-1/2X3X3/8SLBB | 3 | – | – | – | – | – | – | – | 3.5 | – | – | – | – | – | – | 0.375 | – | – | – | – | – | – | 0.823 | – | – | 0.331 | – | 9.33 | – | – | – | – | 3.69 | 3.04 | 1.69 | 0.892 | 10.7 | 4.96 | 3.06 | 1.52 | – | – | – | – | – | – | – | – | – | – | – | – | 1.88 | 0.885 | – | – | – | – | – | – | – | – | – | – | – | – | – | – | – | – | – | – | – | – | – | – | – | –
2L | 2L3-1/2X3X3/8X3/8SLBB | 2L3-1/2X3X3/8X3/8SLBB | F | 15.8 | 4.64 | 2L3-1/2X3X3/8X3/8SLBB | 3 | – | – | – | – | – | – | – | 3.5 | – | – | – | – | – | – | 0.375 | – | – | – | – | – | – | 0.823 | – | – | 0.331 | – | 9.33 | – | – | – | – | 3.69 | 3.04 | 1.69 | 0.892 | 12.8 | 5.83 | 3.47 | 1.66 | – | – | – | – | – | – | – | – | – | – | – | – | 1.99 | 0.898 | – | – | – | – | – | – | – | – | – | – | – | – | – | – | – | – | – | – | – | – | – | – | – | –
2L | 2L3-1/2X3X3/8X3/4SLBB | 2L3-1/2X3X3/8X3/4SLBB | F | 15.8 | 4.64 | 2L3-1/2X3X3/8X3/4SLBB | 3 | – | – | – | – | – | – | – | 3.5 | – | – | – | – | – | – | 0.375 | – | – | – | – | – | – | 0.823 | – | – | 0.331 | – | 9.33 | – | – | – | – | 3.69 | 3.04 | 1.69 | 0.892 | 15.2 | 6.7 | 3.92 | 1.81 | – | – | – | – | – | – | – | – | – | – | – | – | 2.11 | 0.91 | – | – | – | – | – | – | – | – | – | – | – | – | – | – | – | – | – | – | – | – | – | – | – | –
2L | 2L3-1/2X3X5/16SLBB | 2L3-1/2X3X5/16SLBB | F | 13.2 | 3.9 | 2L3-1/2X3X5/16SLBB | 3 | – | – | – | – | – | – | – | 3.5 | – | – | – | – | – | – | 0.313 | – | – | – | – | – | – | 0.798 | – | – | 0.279 | – | 11.2 | – | – | – | – | 3.16 | 2.56 | 1.44 | 0.9 | 8.89 | 4.1 | 2.54 | 1.51 | – | – | – | – | – | – | – | – | – | – | – | – | 1.87 | 0.883 | – | – | – | – | – | – | – | – | – | – | – | – | – | – | – | – | – | – | – | – | – | – | – | –
2L | 2L3-1/2X3X5/16X3/8SLBB | 2L3-1/2X3X5/16X3/8SLBB | F | 13.2 | 3.9 | 2L3-1/2X3X5/16X3/8SLBB | 3 | – | – | – | – | – | – | – | 3.5 | – | – | – | – | – | – | 0.313 | – | – | – | – | – | – | 0.798 | – | – | 0.279 | – | 11.2 | – | – | – | – | 3.16 | 2.56 | 1.44 | 0.9 | 10.6 | 4.83 | 2.87 | 1.65 | – | – | – | – | – | – | – | – | – | – | – | – | 1.98 | 0.895 | – | – | – | – | – | – | – | – | – | – | – | – | – | – | – | – | – | – | – | – | – | – | – | –
2L | 2L3-1/2X3X5/16X3/4SLBB | 2L3-1/2X3X5/16X3/4SLBB | F | 13.2 | 3.9 | 2L3-1/2X3X5/16X3/4SLBB | 3 | – | – | – | – | – | – | – | 3.5 | – | – | – | – | – | – | 0.313 | – | – | – | – | – | – | 0.798 | – | – | 0.279 | – | 11.2 | – | – | – | – | 3.16 | 2.56 | 1.44 | 0.9 | 12.5 | 5.56 | 3.23 | 1.79 | – | – | – | – | – | – | – | – | – | – | – | – | 2.11 | 0.907 | – | – | – | – | – | – | – | – | – | – | – | – | – | – | – | – | – | – | – | – | – | – | – | –
2L | 2L3-1/2X3X1/4SLBB | 2L3-1/2X3X1/4SLBB | F | 10.8 | 3.16 | 2L3-1/2X3X1/4SLBB | 3 | – | – | – | – | – | – | – | 3.5 | – | – | – | – | – | – | 0.25 | – | – | – | – | – | – | 0.773 | – | – | 0.226 | – | 14 | – | – | – | – | 2.61 | 2.08 | 1.17 | 0.908 | 7.11 | 3.22 | 2.03 | 1.5 | – | – | – | – | – | – | – | – | – | – | – | – | 1.87 | 0.88 | – | – | – | – | – | – | – | – | – | – | – | – | – | – | – | – | – | – | – | – | – | – | – | –
2L | 2L3-1/2X3X1/4X3/8SLBB | 2L3-1/2X3X1/4X3/8SLBB | F | 10.8 | 3.16 | 2L3-1/2X3X1/4X3/8SLBB | 3 | – | – | – | – | – | – | – | 3.5 | – | – | – | – | – | – | 0.25 | – | – | – | – | – | – | 0.773 | – | – | 0.226 | – | 14 | – | – | – | – | 2.61 | 2.08 | 1.17 | 0.908 | 8.4 | 3.82 | 2.28 | 1.63 | – | – | – | – | – | – | – | – | – | – | – | – | 1.98 | 0.893 | – | – | – | – | – | – | – | – | – | – | – | – | – | – | – | – | – | – | – | – | – | – | – | –
2L | 2L3-1/2X3X1/4X3/4SLBB | 2L3-1/2X3X1/4X3/4SLBB | F | 10.8 | 3.16 | 2L3-1/2X3X1/4X3/4SLBB | 3 | – | – | – | – | – | – | – | 3.5 | – | – | – | – | – | – | 0.25 | – | – | – | – | – | – | 0.773 | – | – | 0.226 | – | 14 | – | – | – | – | 2.61 | 2.08 | 1.17 | 0.908 | 10 | 4.41 | 2.58 | 1.78 | – | – | – | – | – | – | – | – | – | – | – | – | 2.1 | 0.905 | – | – | – | – | – | – | – | – | – | – | – | – | – | – | – | – | – | – | – | – | – | – | – | –
2L | 2L3-1/2X2-1/2X1/2SLBB | 2L3-1/2X2-1/2X1/2SLBB | F | 18.8 | 5.54 | 2L3-1/2X2-1/2X1/2SLBB | 2.5 | – | – | – | – | – | – | – | 3.5 | – | – | – | – | – | – | 0.5 | – | – | – | – | – | – | 0.701 | – | – | 0.396 | – | 7 | – | – | – | – | 2.72 | 2.78 | 1.51 | 0.701 | 14.5 | 6.65 | 4.14 | 1.62 | – | – | – | – | – | – | – | – | – | – | – | – | 1.82 | 0.938 | – | – | – | – | – | – | – | – | – | – | – | – | – | – | – | – | – | – | – | – | – | – | – | –
2L | 2L3-1/2X2-1/2X1/2X3/8SLBB | 2L3-1/2X2-1/2X1/2X3/8SLBB | F | 18.8 | 5.54 | 2L3-1/2X2-1/2X1/2X3/8SLBB | 2.5 | – | – | – | – | – | – | – | 3.5 | – | – | – | – | – | – | 0.5 | – | – | – | – | – | – | 0.701 | – | – | 0.396 | – | 7 | – | – | – | – | 2.72 | 2.78 | 1.51 | 0.701 | 17.2 | 7.69 | 4.66 | 1.76 | – | – | – | – | – | – | – | – | – | – | – | – | 1.95 | 0.946 | – | – | – | – | – | – | – | – | – | – | – | – | – | – | – | – | – | – | – | – | – | – | – | –
2L | 2L3-1/2X2-1/2X1/2X3/4SLBB | 2L3-1/2X2-1/2X1/2X3/4SLBB | F | 18.8 | 5.54 | 2L3-1/2X2-1/2X1/2X3/4SLBB | 2.5 | – | – | – | – | – | – | – | 3.5 | – | – | – | – | – | – | 0.5 | – | – | – | – | – | – | 0.701 | – | – | 0.396 | – | 7 | – | – | – | – | 2.72 | 2.78 | 1.51 | 0.701 | 20.2 | 8.73 | 5.21 | 1.91 | – | – | – | – | – | – | – | – | – | – | – | – | 2.08 | 0.953 | – | – | – | – | – | – | – | – | – | – | – | – | – | – | – | – | – | – | – | – | – | – | – | –
2L | 2L3-1/2X2-1/2X3/8SLBB | 2L3-1/2X2-1/2X3/8SLBB | F | 14.4 | 4.24 | 2L3-1/2X2-1/2X3/8SLBB | 2.5 | – | – | – | – | – | – | – | 3.5 | – | – | – | – | – | – | 0.375 | – | – | – | – | – | – | 0.655 | – | – | 0.303 | – | 9.33 | – | – | – | – | 2.17 | 2.13 | 1.18 | 0.716 | 10.7 | 4.88 | 3.06 | 1.59 | – | – | – | – | – | – | – | – | – | – | – | – | 1.81 | 0.933 | – | – | – | – | – | – | – | – | – | – | – | – | – | – | – | – | – | – | – | – | – | – | – | –
2L | 2L3-1/2X2-1/2X3/8X3/8SLBB | 2L3-1/2X2-1/2X3/8X3/8SLBB | F | 14.4 | 4.24 | 2L3-1/2X2-1/2X3/8X3/8SLBB | 2.5 | – | – | – | – | – | – | – | 3.5 | – | – | – | – | – | – | 0.375 | – | – | – | – | – | – | 0.655 | – | – | 0.303 | – | 9.33 | – | – | – | – | 2.17 | 2.13 | 1.18 | 0.716 | 12.7 | 5.67 | 3.44 | 1.73 | – | – | – | – | – | – | – | – | – | – | – | – | 1.93 | 0.941 | – | – | – | – | – | – | – | – | – | – | – | – | – | – | – | – | – | – | – | – | – | – | – | –
2L | 2L3-1/2X2-1/2X3/8X3/4SLBB | 2L3-1/2X2-1/2X3/8X3/4SLBB | F | 14.4 | 4.24 | 2L3-1/2X2-1/2X3/8X3/4SLBB | 2.5 | – | – | – | – | – | – | – | 3.5 | – | – | – | – | – | – | 0.375 | – | – | – | – | – | – | 0.655 | – | – | 0.303 | – | 9.33 | – | – | – | – | 2.17 | 2.13 | 1.18 | 0.716 | 15 | 6.47 | 3.87 | 1.88 | – | – | – | – | – | – | – | – | – | – | – | – | 2.07 | 0.949 | – | – | – | – | – | – | – | – | – | – | – | – | – | – | – | – | – | – | – | – | – | – | – | –
2L | 2L3-1/2X2-1/2X5/16SLBB | 2L3-1/2X2-1/2X5/16SLBB | F | 12.2 | 3.58 | 2L3-1/2X2-1/2X5/16SLBB | 2.5 | – | – | – | – | – | – | – | 3.5 | – | – | – | – | – | – | 0.313 | – | – | – | – | – | – | 0.632 | – | – | 0.256 | – | 11.2 | – | – | – | – | 1.87 | 1.8 | 1 | 0.723 | 8.94 | 4.05 | 2.55 | 1.58 | – | – | – | – | – | – | – | – | – | – | – | – | 1.8 | 0.93 | – | – | – | – | – | – | – | – | – | – | – | – | – | – | – | – | – | – | – | – | – | – | – | –
2L | 2L3-1/2X2-1/2X5/16X3/8SLBB | 2L3-1/2X2-1/2X5/16X3/8SLBB | F | 12.2 | 3.58 | 2L3-1/2X2-1/2X5/16X3/8SLBB | 2.5 | – | – | – | – | – | – | – | 3.5 | – | – | – | – | – | – | 0.313 | – | – | – | – | – | – | 0.632 | – | – | 0.256 | – | 11.2 | – | – | – | – | 1.87 | 1.8 | 1 | 0.723 | 10.6 | 4.72 | 2.87 | 1.72 | – | – | – | – | – | – | – | – | – | – | – | – | 1.92 | 0.939 | – | – | – | – | – | – | – | – | – | – | – | – | – | – | – | – | – | – | – | – | – | – | – | –
2L | 2L3-1/2X2-1/2X5/16X3/4SLBB | 2L3-1/2X2-1/2X5/16X3/4SLBB | F | 12.2 | 3.58 | 2L3-1/2X2-1/2X5/16X3/4SLBB | 2.5 | – | – | – | – | – | – | – | 3.5 | – | – | – | – | – | – | 0.313 | – | – | – | – | – | – | 0.632 | – | – | 0.256 | – | 11.2 | – | – | – | – | 1.87 | 1.8 | 1 | 0.723 | 12.5 | 5.39 | 3.23 | 1.87 | – | – | – | – | – | – | – | – | – | – | – | – | 2.06 | 0.947 | – | – | – | – | – | – | – | – | – | – | – | – | – | – | – | – | – | – | – | – | – | – | – | –
2L | 2L3-1/2X2-1/2X1/4SLBB | 2L3-1/2X2-1/2X1/4SLBB | F | 9.8 | 2.9 | 2L3-1/2X2-1/2X1/4SLBB | 2.5 | – | – | – | – | – | – | – | 3.5 | – | – | – | – | – | – | 0.25 | – | – | – | – | – | – | 0.607 | – | – | 0.207 | – | 14 | – | – | – | – | 1.55 | 1.46 | 0.819 | 0.731 | 7.15 | 3.19 | 2.04 | 1.57 | – | – | – | – | – | – | – | – | – | – | – | – | 1.8 | 0.928 | – | – | – | – | – | – | – | – | – | – | – | – | – | – | – | – | – | – | – | – | – | – | – | –
2L | 2L3-1/2X2-1/2X1/4X3/8SLBB | 2L3-1/2X2-1/2X1/4X3/8SLBB | F | 9.8 | 2.9 | 2L3-1/2X2-1/2X1/4X3/8SLBB | 2.5 | – | – | – | – | – | – | – | 3.5 | – | – | – | – | – | – | 0.25 | – | – | – | – | – | – | 0.607 | – | – | 0.207 | – | 14 | – | – | – | – | 1.55 | 1.46 | 0.819 | 0.731 | 8.38 | 3.73 | 2.27 | 1.7 | – | – | – | – | – | – | – | – | – | – | – | – | 1.92 | 0.937 | – | – | – | – | – | – | – | – | – | – | – | – | – | – | – | – | – | – | – | – | – | – | – | –
2L | 2L3-1/2X2-1/2X1/4X3/4SLBB | 2L3-1/2X2-1/2X1/4X3/4SLBB | F | 9.8 | 2.9 | 2L3-1/2X2-1/2X1/4X3/4SLBB | 2.5 | – | – | – | – | – | – | – | 3.5 | – | – | – | – | – | – | 0.25 | – | – | – | – | – | – | 0.607 | – | – | 0.207 | – | 14 | – | – | – | – | 1.55 | 1.46 | 0.819 | 0.731 | 9.93 | 4.28 | 2.56 | 1.85 | – | – | – | – | – | – | – | – | – | – | – | – | 2.05 | 0.944 | – | – | – | – | – | – | – | – | – | – | – | – | – | – | – | – | – | – | – | – | – | – | – | –
2L | 2L3X2-1/2X1/2SLBB | 2L3X2-1/2X1/2SLBB | F | 17 | 5 | 2L3X2-1/2X1/2SLBB | 2.5 | – | – | – | – | – | – | – | 3 | – | – | – | – | – | – | 0.5 | – | – | – | – | – | – | 0.746 | – | – | 0.417 | – | 6 | – | – | – | – | 2.58 | 2.68 | 1.47 | 0.718 | 9.11 | 4.97 | 3.04 | 1.35 | – | – | – | – | – | – | – | – | – | – | – | – | 1.61 | 0.905 | – | – | – | – | – | – | – | – | – | – | – | – | – | – | – | – | – | – | – | – | – | – | – | –
2L | 2L3X2-1/2X1/2X3/8SLBB | 2L3X2-1/2X1/2X3/8SLBB | F | 17 | 5 | 2L3X2-1/2X1/2X3/8SLBB | 2.5 | – | – | – | – | – | – | – | 3 | – | – | – | – | – | – | 0.5 | – | – | – | – | – | – | 0.746 | – | – | 0.417 | – | 6 | – | – | – | – | 2.58 | 2.68 | 1.47 | 0.718 | 11.1 | 5.91 | 3.48 | 1.49 | – | – | – | – | – | – | – | – | – | – | – | – | 1.73 | 0.918 | – | – | – | – | – | – | – | – | – | – | – | – | – | – | – | – | – | – | – | – | – | – | – | –
2L | 2L3X2-1/2X1/2X3/4SLBB | 2L3X2-1/2X1/2X3/4SLBB | F | 17 | 5 | 2L3X2-1/2X1/2X3/4SLBB | 2.5 | – | – | – | – | – | – | – | 3 | – | – | – | – | – | – | 0.5 | – | – | – | – | – | – | 0.746 | – | – | 0.417 | – | 6 | – | – | – | – | 2.58 | 2.68 | 1.47 | 0.718 | 13.4 | 6.85 | 3.97 | 1.64 | – | – | – | – | – | – | – | – | – | – | – | – | 1.86 | 0.929 | – | – | – | – | – | – | – | – | – | – | – | – | – | – | – | – | – | – | – | – | – | – | – | –
2L | 2L3X2-1/2X7/16SLBB | 2L3X2-1/2X7/16SLBB | F | 15.2 | 4.44 | 2L3X2-1/2X7/16SLBB | 2.5 | – | – | – | – | – | – | – | 3 | – | – | – | – | – | – | 0.438 | – | – | – | – | – | – | 0.724 | – | – | 0.37 | – | 6.85 | – | – | – | – | 2.33 | 2.38 | 1.31 | 0.724 | 7.97 | 4.32 | 2.66 | 1.34 | – | – | – | – | – | – | – | – | – | – | – | – | 1.6 | 0.901 | – | – | – | – | – | – | – | – | – | – | – | – | – | – | – | – | – | – | – | – | – | – | – | –
2L | 2L3X2-1/2X7/16X3/8SLBB | 2L3X2-1/2X7/16X3/8SLBB | F | 15.2 | 4.44 | 2L3X2-1/2X7/16X3/8SLBB | 2.5 | – | – | – | – | – | – | – | 3 | – | – | – | – | – | – | 0.438 | – | – | – | – | – | – | 0.724 | – | – | 0.37 | – | 6.85 | – | – | – | – | 2.33 | 2.38 | 1.31 | 0.724 | 9.73 | 5.15 | 3.05 | 1.48 | – | – | – | – | – | – | – | – | – | – | – | – | 1.72 | 0.914 | – | – | – | – | – | – | – | – | – | – | – | – | – | – | – | – | – | – | – | – | – | – | – | –
2L | 2L3X2-1/2X7/16X3/4SLBB | 2L3X2-1/2X7/16X3/4SLBB | F | 15.2 | 4.44 | 2L3X2-1/2X7/16X3/4SLBB | 2.5 | – | – | – | – | – | – | – | 3 | – | – | – | – | – | – | 0.438 | – | – | – | – | – | – | 0.724 | – | – | 0.37 | – | 6.85 | – | – | – | – | 2.33 | 2.38 | 1.31 | 0.724 | 11.8 | 5.98 | 3.5 | 1.63 | – | – | – | – | – | – | – | – | – | – | – | – | 1.85 | 0.926 | – | – | – | – | – | – | – | – | – | – | – | – | – | – | – | – | – | – | – | – | – | – | – | –
2L | 2L3X2-1/2X3/8SLBB | 2L3X2-1/2X3/8SLBB | F | 13.2 | 3.86 | 2L3X2-1/2X3/8SLBB | 2.5 | – | – | – | – | – | – | – | 3 | – | – | – | – | – | – | 0.375 | – | – | – | – | – | – | 0.701 | – | – | 0.322 | – | 8 | – | – | – | – | 2.06 | 2.07 | 1.15 | 0.731 | 6.73 | 3.66 | 2.24 | 1.32 | – | – | – | – | – | – | – | – | – | – | – | – | 1.6 | 0.897 | – | – | – | – | – | – | – | – | – | – | – | – | – | – | – | – | – | – | – | – | – | – | – | –
2L | 2L3X2-1/2X3/8X3/8SLBB | 2L3X2-1/2X3/8X3/8SLBB | F | 13.2 | 3.86 | 2L3X2-1/2X3/8X3/8SLBB | 2.5 | – | – | – | – | – | – | – | 3 | – | – | – | – | – | – | 0.375 | – | – | – | – | – | – | 0.701 | – | – | 0.322 | – | 8 | – | – | – | – | 2.06 | 2.07 | 1.15 | 0.731 | 8.23 | 4.39 | 2.58 | 1.46 | – | – | – | – | – | – | – | – | – | – | – | – | 1.72 | 0.911 | – | – | – | – | – | – | – | – | – | – | – | – | – | – | – | – | – | – | – | – | – | – | – | –
2L | 2L3X2-1/2X3/8X3/4SLBB | 2L3X2-1/2X3/8X3/4SLBB | F | 13.2 | 3.86 | 2L3X2-1/2X3/8X3/4SLBB | 2.5 | – | – | – | – | – | – | – | 3 | – | – | – | – | – | – | 0.375 | – | – | – | – | – | – | 0.701 | – | – | 0.322 | – | 8 | – | – | – | – | 2.06 | 2.07 | 1.15 | 0.731 | 10 | 5.11 | 2.96 | 1.61 | – | – | – | – | – | – | – | – | – | – | – | – | 1.85 | 0.923 | – | – | – | – | – | – | – | – | – | – | – | – | – | – | – | – | – | – | – | – | – | – | – | –
2L | 2L3X2-1/2X5/16SLBB | 2L3X2-1/2X5/16SLBB | F | 11.2 | 3.26 | 2L3X2-1/2X5/16SLBB | 2.5 | – | – | – | – | – | – | – | 3 | – | – | – | – | – | – | 0.313 | – | – | – | – | – | – | 0.677 | – | – | 0.272 | – | 9.58 | – | – | – | – | 1.78 | 1.75 | 0.974 | 0.739 | 5.59 | 3.02 | 1.86 | 1.31 | – | – | – | – | – | – | – | – | – | – | – | – | 1.59 | 0.893 | – | – | – | – | – | – | – | – | – | – | – | – | – | – | – | – | – | – | – | – | – | – | – | –
2L | 2L3X2-1/2X5/16X3/8SLBB | 2L3X2-1/2X5/16X3/8SLBB | F | 11.2 | 3.26 | 2L3X2-1/2X5/16X3/8SLBB | 2.5 | – | – | – | – | – | – | – | 3 | – | – | – | – | – | – | 0.313 | – | – | – | – | – | – | 0.677 | – | – | 0.272 | – | 9.58 | – | – | – | – | 1.78 | 1.75 | 0.974 | 0.739 | 6.85 | 3.63 | 2.15 | 1.45 | – | – | – | – | – | – | – | – | – | – | – | – | 1.71 | 0.907 | – | – | – | – | – | – | – | – | – | – | – | – | – | – | – | – | – | – | – | – | – | – | – | –
2L | 2L3X2-1/2X5/16X3/4SLBB | 2L3X2-1/2X5/16X3/4SLBB | F | 11.2 | 3.26 | 2L3X2-1/2X5/16X3/4SLBB | 2.5 | – | – | – | – | – | – | – | 3 | – | – | – | – | – | – | 0.313 | – | – | – | – | – | – | 0.677 | – | – | 0.272 | – | 9.58 | – | – | – | – | 1.78 | 1.75 | 0.974 | 0.739 | 8.35 | 4.24 | 2.47 | 1.6 | – | – | – | – | – | – | – | – | – | – | – | – | 1.84 | 0.92 | – | – | – | – | – | – | – | – | – | – | – | – | – | – | – | – | – | – | – | – | – | – | – | –
2L | 2L3X2-1/2X1/4SLBB | 2L3X2-1/2X1/4SLBB | F | 9 | 2.64 | 2L3X2-1/2X1/4SLBB | 2.5 | – | – | – | – | – | – | – | 3 | – | – | – | – | – | – | 0.25 | – | – | – | – | – | – | 0.653 | – | – | 0.22 | – | 12 | – | – | – | – | 1.47 | 1.41 | 0.794 | 0.746 | 4.46 | 2.38 | 1.49 | 1.3 | – | – | – | – | – | – | – | – | – | – | – | – | 1.59 | 0.89 | – | – | – | – | – | – | – | – | – | – | – | – | – | – | – | – | – | – | – | – | – | – | – | –
2L | 2L3X2-1/2X1/4X3/8SLBB | 2L3X2-1/2X1/4X3/8SLBB | F | 9 | 2.64 | 2L3X2-1/2X1/4X3/8SLBB | 2.5 | – | – | – | – | – | – | – | 3 | – | – | – | – | – | – | 0.25 | – | – | – | – | – | – | 0.653 | – | – | 0.22 | – | 12 | – | – | – | – | 1.47 | 1.41 | 0.794 | 0.746 | 5.47 | 2.87 | 1.72 | 1.44 | – | – | – | – | – | – | – | – | – | – | – | – | 1.7 | 0.904 | – | – | – | – | – | – | – | – | – | – | – | – | – | – | – | – | – | – | – | – | – | – | – | –
2L | 2L3X2-1/2X1/4X3/4SLBB | 2L3X2-1/2X1/4X3/4SLBB | F | 9 | 2.64 | 2L3X2-1/2X1/4X3/4SLBB | 2.5 | – | – | – | – | – | – | – | 3 | – | – | – | – | – | – | 0.25 | – | – | – | – | – | – | 0.653 | – | – | 0.22 | – | 12 | – | – | – | – | 1.47 | 1.41 | 0.794 | 0.746 | 6.59 | 3.37 | 1.95 | 1.58 | – | – | – | – | – | – | – | – | – | – | – | – | 1.83 | 0.917 | – | – | – | – | – | – | – | – | – | – | – | – | – | – | – | – | – | – | – | – | – | – | – | –
2L | 2L3X2-1/2X3/16SLBB | 2L3X2-1/2X3/16SLBB | F | 6.78 | 2 | 2L3X2-1/2X3/16SLBB | 2.5 | – | – | – | – | – | – | – | 3 | – | – | – | – | – | – | 0.188 | – | – | – | – | – | – | 0.627 | – | – | 0.167 | – | 16 | – | – | – | – | 1.14 | 1.07 | 0.606 | 0.753 | 3.33 | 1.75 | 1.11 | 1.29 | – | – | – | – | – | – | – | – | – | – | – | – | 1.58 | 0.887 | – | – | – | – | – | – | – | – | – | – | – | – | – | – | – | – | – | – | – | – | – | – | – | –
2L | 2L3X2-1/2X3/16X3/8SLBB | 2L3X2-1/2X3/16X3/8SLBB | F | 6.78 | 2 | 2L3X2-1/2X3/16X3/8SLBB | 2.5 | – | – | – | – | – | – | – | 3 | – | – | – | – | – | – | 0.188 | – | – | – | – | – | – | 0.627 | – | – | 0.167 | – | 16 | – | – | – | – | 1.14 | 1.07 | 0.606 | 0.753 | 4.03 | 2.12 | 1.26 | 1.42 | – | – | – | – | – | – | – | – | – | – | – | – | 1.7 | 0.901 | – | – | – | – | – | – | – | – | – | – | – | – | – | – | – | – | – | – | – | – | – | – | – | –
2L | 2L3X2-1/2X3/16X3/4SLBB | 2L3X2-1/2X3/16X3/4SLBB | F | 6.78 | 2 | 2L3X2-1/2X3/16X3/4SLBB | 2.5 | – | – | – | – | – | – | – | 3 | – | – | – | – | – | – | 0.188 | – | – | – | – | – | – | 0.627 | – | – | 0.167 | – | 16 | – | – | – | – | 1.14 | 1.07 | 0.606 | 0.753 | 4.93 | 2.5 | 1.46 | 1.57 | – | – | – | – | – | – | – | – | – | – | – | – | 1.82 | 0.914 | – | – | – | – | – | – | – | – | – | – | – | – | – | – | – | – | – | – | – | – | – | – | – | –
2L | 2L3X2X1/2SLBB | 2L3X2X1/2SLBB | F | 15.4 | 4.52 | 2L3X2X1/2SLBB | 2 | – | – | – | – | – | – | – | 3 | – | – | – | – | – | – | 0.5 | – | – | – | – | – | – | 0.58 | – | – | 0.377 | – | 6 | – | – | – | – | 1.33 | 1.77 | 0.94 | 0.543 | 9.11 | 4.88 | 3.04 | 1.42 | – | – | – | – | – | – | – | – | – | – | – | – | 1.55 | 0.955 | – | – | – | – | – | – | – | – | – | – | – | – | – | – | – | – | – | – | – | – | – | – | – | –
2L | 2L3X2X1/2X3/8SLBB | 2L3X2X1/2X3/8SLBB | F | 15.4 | 4.52 | 2L3X2X1/2X3/8SLBB | 2 | – | – | – | – | – | – | – | 3 | – | – | – | – | – | – | 0.5 | – | – | – | – | – | – | 0.58 | – | – | 0.377 | – | 6 | – | – | – | – | 1.33 | 1.77 | 0.94 | 0.543 | 11 | 5.73 | 3.45 | 1.56 | – | – | – | – | – | – | – | – | – | – | – | – | 1.69 | 0.962 | – | – | – | – | – | – | – | – | – | – | – | – | – | – | – | – | – | – | – | – | – | – | – | –
2L | 2L3X2X1/2X3/4SLBB | 2L3X2X1/2X3/4SLBB | F | 15.4 | 4.52 | 2L3X2X1/2X3/4SLBB | 2 | – | – | – | – | – | – | – | 3 | – | – | – | – | – | – | 0.5 | – | – | – | – | – | – | 0.58 | – | – | 0.377 | – | 6 | – | – | – | – | 1.33 | 1.77 | 0.94 | 0.543 | 13.4 | 6.58 | 3.97 | 1.72 | – | – | – | – | – | – | – | – | – | – | – | – | 1.83 | 0.968 | – | – | – | – | – | – | – | – | – | – | – | – | – | – | – | – | – | – | – | – | – | – | – | –
2L | 2L3X2X3/8SLBB | 2L3X2X3/8SLBB | F | 11.8 | 3.5 | 2L3X2X3/8SLBB | 2 | – | – | – | – | – | – | – | 3 | – | – | – | – | – | – | 0.375 | – | – | – | – | – | – | 0.535 | – | – | 0.292 | – | 8 | – | – | – | – | 1.08 | 1.36 | 0.736 | 0.555 | 6.76 | 3.6 | 2.25 | 1.39 | – | – | – | – | – | – | – | – | – | – | – | – | 1.54 | 0.949 | – | – | – | – | – | – | – | – | – | – | – | – | – | – | – | – | – | – | – | – | – | – | – | –
2L | 2L3X2X3/8X3/8SLBB | 2L3X2X3/8X3/8SLBB | F | 11.8 | 3.5 | 2L3X2X3/8X3/8SLBB | 2 | – | – | – | – | – | – | – | 3 | – | – | – | – | – | – | 0.375 | – | – | – | – | – | – | 0.535 | – | – | 0.292 | – | 8 | – | – | – | – | 1.08 | 1.36 | 0.736 | 0.555 | 8.3 | 4.26 | 2.6 | 1.54 | – | – | – | – | – | – | – | – | – | – | – | – | 1.67 | 0.957 | – | – | – | – | – | – | – | – | – | – | – | – | – | – | – | – | – | – | – | – | – | – | – | –
2L | 2L3X2X3/8X3/4SLBB | 2L3X2X3/8X3/4SLBB | F | 11.8 | 3.5 | 2L3X2X3/8X3/4SLBB | 2 | – | – | – | – | – | – | – | 3 | – | – | – | – | – | – | 0.375 | – | – | – | – | – | – | 0.535 | – | – | 0.292 | – | 8 | – | – | – | – | 1.08 | 1.36 | 0.736 | 0.555 | 10 | 4.92 | 2.96 | 1.69 | – | – | – | – | – | – | – | – | – | – | – | – | 1.81 | 0.963 | – | – | – | – | – | – | – | – | – | – | – | – | – | – | – | – | – | – | – | – | – | – | – | –
2L | 2L3X2X5/16SLBB | 2L3X2X5/16SLBB | F | 10 | 2.96 | 2L3X2X5/16SLBB | 2 | – | – | – | – | – | – | – | 3 | – | – | – | – | – | – | 0.313 | – | – | – | – | – | – | 0.511 | – | – | 0.247 | – | 9.58 | – | – | – | – | 0.935 | 1.14 | 0.628 | 0.562 | 5.64 | 2.99 | 1.88 | 1.38 | – | – | – | – | – | – | – | – | – | – | – | – | 1.53 | 0.946 | – | – | – | – | – | – | – | – | – | – | – | – | – | – | – | – | – | – | – | – | – | – | – | –
2L | 2L3X2X5/16X3/8SLBB | 2L3X2X5/16X3/8SLBB | F | 10 | 2.96 | 2L3X2X5/16X3/8SLBB | 2 | – | – | – | – | – | – | – | 3 | – | – | – | – | – | – | 0.313 | – | – | – | – | – | – | 0.511 | – | – | 0.247 | – | 9.58 | – | – | – | – | 0.935 | 1.14 | 0.628 | 0.562 | 6.84 | 3.54 | 2.15 | 1.52 | – | – | – | – | – | – | – | – | – | – | – | – | 1.66 | 0.954 | – | – | – | – | – | – | – | – | – | – | – | – | – | – | – | – | – | – | – | – | – | – | – | –
2L | 2L3X2X5/16X3/4SLBB | 2L3X2X5/16X3/4SLBB | F | 10 | 2.96 | 2L3X2X5/16X3/4SLBB | 2 | – | – | – | – | – | – | – | 3 | – | – | – | – | – | – | 0.313 | – | – | – | – | – | – | 0.511 | – | – | 0.247 | – | 9.58 | – | – | – | – | 0.935 | 1.14 | 0.628 | 0.562 | 8.26 | 4.1 | 2.45 | 1.67 | – | – | – | – | – | – | – | – | – | – | – | – | 1.8 | 0.961 | – | – | – | – | – | – | – | – | – | – | – | – | – | – | – | – | – | – | – | – | – | – | – | –
2L | 2L3X2X1/4SLBB | 2L3X2X1/4SLBB | F | 8.2 | 2.4 | 2L3X2X1/4SLBB | 2 | – | – | – | – | – | – | – | 3 | – | – | – | – | – | – | 0.25 | – | – | – | – | – | – | 0.487 | – | – | 0.2 | – | 12 | – | – | – | – | 0.779 | 0.926 | 0.515 | 0.569 | 4.5 | 2.35 | 1.5 | 1.37 | – | – | – | – | – | – | – | – | – | – | – | – | 1.52 | 0.944 | – | – | – | – | – | – | – | – | – | – | – | – | – | – | – | – | – | – | – | – | – | – | – | –
2L | 2L3X2X1/4X3/8SLBB | 2L3X2X1/4X3/8SLBB | F | 8.2 | 2.4 | 2L3X2X1/4X3/8SLBB | 2 | – | – | – | – | – | – | – | 3 | – | – | – | – | – | – | 0.25 | – | – | – | – | – | – | 0.487 | – | – | 0.2 | – | 12 | – | – | – | – | 0.779 | 0.926 | 0.515 | 0.569 | 5.47 | 2.8 | 1.72 | 1.51 | – | – | – | – | – | – | – | – | – | – | – | – | 1.65 | 0.952 | – | – | – | – | – | – | – | – | – | – | – | – | – | – | – | – | – | – | – | – | – | – | – | –
2L | 2L3X2X1/4X3/4SLBB | 2L3X2X1/4X3/4SLBB | F | 8.2 | 2.4 | 2L3X2X1/4X3/4SLBB | 2 | – | – | – | – | – | – | – | 3 | – | – | – | – | – | – | 0.25 | – | – | – | – | – | – | 0.487 | – | – | 0.2 | – | 12 | – | – | – | – | 0.779 | 0.926 | 0.515 | 0.569 | 6.61 | 3.25 | 1.96 | 1.66 | – | – | – | – | – | – | – | – | – | – | – | – | 1.79 | 0.959 | – | – | – | – | – | – | – | – | – | – | – | – | – | – | – | – | – | – | – | – | – | – | – | –
2L | 2L3X2X3/16SLBB | 2L3X2X3/16SLBB | F | 6.14 | 1.83 | 2L3X2X3/16SLBB | 2 | – | – | – | – | – | – | – | 3 | – | – | – | – | – | – | 0.188 | – | – | – | – | – | – | 0.462 | – | – | 0.153 | – | 16 | – | – | – | – | 0.61 | 0.703 | 0.396 | 0.577 | 3.34 | 1.75 | 1.11 | 1.35 | – | – | – | – | – | – | – | – | – | – | – | – | 1.52 | 0.941 | – | – | – | – | – | – | – | – | – | – | – | – | – | – | – | – | – | – | – | – | – | – | – | –
2L | 2L3X2X3/16X3/8SLBB | 2L3X2X3/16X3/8SLBB | F | 6.14 | 1.83 | 2L3X2X3/16X3/8SLBB | 2 | – | – | – | – | – | – | – | 3 | – | – | – | – | – | – | 0.188 | – | – | – | – | – | – | 0.462 | – | – | 0.153 | – | 16 | – | – | – | – | 0.61 | 0.703 | 0.396 | 0.577 | 4.06 | 2.09 | 1.27 | 1.49 | – | – | – | – | – | – | – | – | – | – | – | – | 1.64 | 0.95 | – | – | – | – | – | – | – | – | – | – | – | – | – | – | – | – | – | – | – | – | – | – | – | –
2L | 2L3X2X3/16X3/4SLBB | 2L3X2X3/16X3/4SLBB | F | 6.14 | 1.83 | 2L3X2X3/16X3/4SLBB | 2 | – | – | – | – | – | – | – | 3 | – | – | – | – | – | – | 0.188 | – | – | – | – | – | – | 0.462 | – | – | 0.153 | – | 16 | – | – | – | – | 0.61 | 0.703 | 0.396 | 0.577 | 4.92 | 2.43 | 1.46 | 1.64 | – | – | – | – | – | – | – | – | – | – | – | – | 1.78 | 0.957 | – | – | – | – | – | – | – | – | – | – | – | – | – | – | – | – | – | – | – | – | – | – | – | –
2L | 2L2-1/2X2X3/8SLBB | 2L2-1/2X2X3/8SLBB | F | 10.6 | 3.1 | 2L2-1/2X2X3/8SLBB | 2 | – | – | – | – | – | – | – | 2.5 | – | – | – | – | – | – | 0.375 | – | – | – | – | – | – | 0.578 | – | – | 0.31 | – | 6.67 | – | – | – | – | 1.03 | 1.31 | 0.722 | 0.574 | 3.96 | 2.56 | 1.58 | 1.13 | – | – | – | – | – | – | – | – | – | – | – | – | 1.32 | 0.913 | – | – | – | – | – | – | – | – | – | – | – | – | – | – | – | – | – | – | – | – | – | – | – | –
2L | 2L2-1/2X2X3/8X3/8SLBB | 2L2-1/2X2X3/8X3/8SLBB | F | 10.6 | 3.1 | 2L2-1/2X2X3/8X3/8SLBB | 2 | – | – | – | – | – | – | – | 2.5 | – | – | – | – | – | – | 0.375 | – | – | – | – | – | – | 0.578 | – | – | 0.31 | – | 6.67 | – | – | – | – | 1.03 | 1.31 | 0.722 | 0.574 | 5 | 3.14 | 1.86 | 1.27 | – | – | – | – | – | – | – | – | – | – | – | – | 1.45 | 0.927 | – | – | – | – | – | – | – | – | – | – | – | – | – | – | – | – | – | – | – | – | – | – | – | –
2L | 2L2-1/2X2X3/8X3/4SLBB | 2L2-1/2X2X3/8X3/4SLBB | F | 10.6 | 3.1 | 2L2-1/2X2X3/8X3/4SLBB | 2 | – | – | – | – | – | – | – | 2.5 | – | – | – | – | – | – | 0.375 | – | – | – | – | – | – | 0.578 | – | – | 0.31 | – | 6.67 | – | – | – | – | 1.03 | 1.31 | 0.722 | 0.574 | 6.25 | 3.72 | 2.17 | 1.42 | – | – | – | – | – | – | – | – | – | – | – | – | 1.59 | 0.939 | – | – | – | – | – | – | – | – | – | – | – | – | – | – | – | – | – | – | – | – | – | – | – | –
2L | 2L2-1/2X2X5/16SLBB | 2L2-1/2X2X5/16SLBB | F | 9 | 2.64 | 2L2-1/2X2X5/16SLBB | 2 | – | – | – | – | – | – | – | 2.5 | – | – | – | – | – | – | 0.313 | – | – | – | – | – | – | 0.555 | – | – | 0.264 | – | 7.99 | – | – | – | – | 0.891 | 1.11 | 0.617 | 0.581 | 3.31 | 2.12 | 1.32 | 1.12 | – | – | – | – | – | – | – | – | – | – | – | – | 1.32 | 0.909 | – | – | – | – | – | – | – | – | – | – | – | – | – | – | – | – | – | – | – | – | – | – | – | –
2L | 2L2-1/2X2X5/16X3/8SLBB | 2L2-1/2X2X5/16X3/8SLBB | F | 9 | 2.64 | 2L2-1/2X2X5/16X3/8SLBB | 2 | – | – | – | – | – | – | – | 2.5 | – | – | – | – | – | – | 0.313 | – | – | – | – | – | – | 0.555 | – | – | 0.264 | – | 7.99 | – | – | – | – | 0.891 | 1.11 | 0.617 | 0.581 | 4.19 | 2.61 | 1.56 | 1.26 | – | – | – | – | – | – | – | – | – | – | – | – | 1.44 | 0.923 | – | – | – | – | – | – | – | – | – | – | – | – | – | – | – | – | – | – | – | – | – | – | – | –
2L | 2L2-1/2X2X5/16X3/4SLBB | 2L2-1/2X2X5/16X3/4SLBB | F | 9 | 2.64 | 2L2-1/2X2X5/16X3/4SLBB | 2 | – | – | – | – | – | – | – | 2.5 | – | – | – | – | – | – | 0.313 | – | – | – | – | – | – | 0.555 | – | – | 0.264 | – | 7.99 | – | – | – | – | 0.891 | 1.11 | 0.617 | 0.581 | 5.25 | 3.11 | 1.83 | 1.41 | – | – | – | – | – | – | – | – | – | – | – | – | 1.58 | 0.936 | – | – | – | – | – | – | – | – | – | – | – | – | – | – | – | – | – | – | – | – | – | – | – | –
2L | 2L2-1/2X2X1/4SLBB | 2L2-1/2X2X1/4SLBB | F | 7.24 | 2.14 | 2L2-1/2X2X1/4SLBB | 2 | – | – | – | – | – | – | – | 2.5 | – | – | – | – | – | – | 0.25 | – | – | – | – | – | – | 0.532 | – | – | 0.214 | – | 10 | – | – | – | – | 0.744 | 0.909 | 0.507 | 0.589 | 2.59 | 1.67 | 1.04 | 1.1 | – | – | – | – | – | – | – | – | – | – | – | – | 1.32 | 0.904 | – | – | – | – | – | – | – | – | – | – | – | – | – | – | – | – | – | – | – | – | – | – | – | –
2L | 2L2-1/2X2X1/4X3/8SLBB | 2L2-1/2X2X1/4X3/8SLBB | F | 7.24 | 2.14 | 2L2-1/2X2X1/4X3/8SLBB | 2 | – | – | – | – | – | – | – | 2.5 | – | – | – | – | – | – | 0.25 | – | – | – | – | – | – | 0.532 | – | – | 0.214 | – | 10 | – | – | – | – | 0.744 | 0.909 | 0.507 | 0.589 | 3.29 | 2.07 | 1.22 | 1.24 | – | – | – | – | – | – | – | – | – | – | – | – | 1.43 | 0.92 | – | – | – | – | – | – | – | – | – | – | – | – | – | – | – | – | – | – | – | – | – | – | – | –
2L | 2L2-1/2X2X1/4X3/4SLBB | 2L2-1/2X2X1/4X3/4SLBB | F | 7.24 | 2.14 | 2L2-1/2X2X1/4X3/4SLBB | 2 | – | – | – | – | – | – | – | 2.5 | – | – | – | – | – | – | 0.25 | – | – | – | – | – | – | 0.532 | – | – | 0.214 | – | 10 | – | – | – | – | 0.744 | 0.909 | 0.507 | 0.589 | 4.13 | 2.47 | 1.44 | 1.39 | – | – | – | – | – | – | – | – | – | – | – | – | 1.57 | 0.933 | – | – | – | – | – | – | – | – | – | – | – | – | – | – | – | – | – | – | – | – | – | – | – | –
2L | 2L2-1/2X2X3/16SLBB | 2L2-1/2X2X3/16SLBB | F | 5.5 | 1.64 | 2L2-1/2X2X3/16SLBB | 2 | – | – | – | – | – | – | – | 2.5 | – | – | – | – | – | – | 0.188 | – | – | – | – | – | – | 0.508 | – | – | 0.164 | – | 13.3 | – | – | – | – | 0.583 | 0.695 | 0.391 | 0.597 | 1.95 | 1.23 | 0.78 | 1.09 | – | – | – | – | – | – | – | – | – | – | – | – | 1.31 | 0.901 | – | – | – | – | – | – | – | – | – | – | – | – | – | – | – | – | – | – | – | – | – | – | – | –
2L | 2L2-1/2X2X3/16X3/8SLBB | 2L2-1/2X2X3/16X3/8SLBB | F | 5.5 | 1.64 | 2L2-1/2X2X3/16X3/8SLBB | 2 | – | – | – | – | – | – | – | 2.5 | – | – | – | – | – | – | 0.188 | – | – | – | – | – | – | 0.508 | – | – | 0.164 | – | 13.3 | – | – | – | – | 0.583 | 0.695 | 0.391 | 0.597 | 2.48 | 1.54 | 0.923 | 1.23 | – | – | – | – | – | – | – | – | – | – | – | – | 1.43 | 0.916 | – | – | – | – | – | – | – | – | – | – | – | – | – | – | – | – | – | – | – | – | – | – | – | –
2L | 2L2-1/2X2X3/16X3/4SLBB | 2L2-1/2X2X3/16X3/4SLBB | F | 5.5 | 1.64 | 2L2-1/2X2X3/16X3/4SLBB | 2 | – | – | – | – | – | – | – | 2.5 | – | – | – | – | – | – | 0.188 | – | – | – | – | – | – | 0.508 | – | – | 0.164 | – | 13.3 | – | – | – | – | 0.583 | 0.695 | 0.391 | 0.597 | 3.12 | 1.85 | 1.09 | 1.38 | – | – | – | – | – | – | – | – | – | – | – | – | 1.56 | 0.929 | – | – | – | – | – | – | – | – | – | – | – | – | – | – | – | – | – | – | – | – | – | – | – | –
2L | 2L2-1/2X1-1/2X1/4SLBB | 2L2-1/2X1-1/2X1/4SLBB | F | 6.38 | 1.89 | 2L2-1/2X1-1/2X1/4SLBB | 1.5 | – | – | – | – | – | – | – | 2.5 | – | – | – | – | – | – | 0.25 | – | – | – | – | – | – | 0.372 | – | – | 0.189 | – | 10 | – | – | – | – | 0.316 | 1.12 | 0.28 | 0.409 | 2.59 | 1.64 | 1.04 | 1.17 | – | – | – | – | – | – | – | – | – | – | – | – | 1.264 | 0.962 | – | – | – | – | – | – | – | – | – | – | – | – | – | – | – | – | – | – | – | – | – | – | – | –
2L | 2L2-1/2X1-1/2X1/4X3/8SLBB | 2L2-1/2X1-1/2X1/4X3/8SLBB | F | 6.38 | 1.89 | 2L2-1/2X1-1/2X1/4X3/8SLBB | 1.5 | – | – | – | – | – | – | – | 2.5 | – | – | – | – | – | – | 0.25 | – | – | – | – | – | – | 0.372 | – | – | 0.189 | – | 10 | – | – | – | – | 0.316 | 1.12 | 0.28 | 0.409 | 3.29 | 2 | 1.22 | 1.32 | – | – | – | – | – | – | – | – | – | – | – | – | 1.399 | 0.969 | – | – | – | – | – | – | – | – | – | – | – | – | – | – | – | – | – | – | – | – | – | – | – | –
2L | 2L2-1/2X1-1/2X1/4X3/4SLBB | 2L2-1/2X1-1/2X1/4X3/4SLBB | F | 6.38 | 1.89 | 2L2-1/2X1-1/2X1/4X3/4SLBB | 1.5 | – | – | – | – | – | – | – | 2.5 | – | – | – | – | – | – | 0.25 | – | – | – | – | – | – | 0.372 | – | – | 0.189 | – | 10 | – | – | – | – | 0.316 | 1.12 | 0.28 | 0.409 | 4.08 | 2.35 | 1.42 | 1.47 | – | – | – | – | – | – | – | – | – | – | – | – | 1.545 | 0.975 | – | – | – | – | – | – | – | – | – | – | – | – | – | – | – | – | – | – | – | – | – | – | – | –
2L | 2L2-1/2X1-1/2X3/16SLBB | 2L2-1/2X1-1/2X3/16SLBB | F | 4.88 | 1.45 | 2L2-1/2X1-1/2X3/16SLBB | 1.5 | – | – | – | – | – | – | – | 2.5 | – | – | – | – | – | – | 0.188 | – | – | – | – | – | – | 0.347 | – | – | 0.145 | – | 13.3 | – | – | – | – | 0.249 | 0.82 | 0.216 | 0.416 | 1.95 | 1.21 | 0.78 | 1.16 | – | – | – | – | – | – | – | – | – | – | – | – | 1.258 | 0.959 | – | – | – | – | – | – | – | – | – | – | – | – | – | – | – | – | – | – | – | – | – | – | – | –
2L | 2L2-1/2X1-1/2X3/16X3/8SLBB | 2L2-1/2X1-1/2X3/16X3/8SLBB | F | 4.88 | 1.45 | 2L2-1/2X1-1/2X3/16X3/8SLBB | 1.5 | – | – | – | – | – | – | – | 2.5 | – | – | – | – | – | – | 0.188 | – | – | – | – | – | – | 0.347 | – | – | 0.145 | – | 13.3 | – | – | – | – | 0.249 | 0.82 | 0.216 | 0.416 | 2.45 | 1.49 | 0.912 | 1.3 | – | – | – | – | – | – | – | – | – | – | – | – | 1.39 | 0.967 | – | – | – | – | – | – | – | – | – | – | – | – | – | – | – | – | – | – | – | – | – | – | – | –
2L | 2L2-1/2X1-1/2X3/16X3/4SLBB | 2L2-1/2X1-1/2X3/16X3/4SLBB | F | 4.88 | 1.45 | 2L2-1/2X1-1/2X3/16X3/4SLBB | 1.5 | – | – | – | – | – | – | – | 2.5 | – | – | – | – | – | – | 0.188 | – | – | – | – | – | – | 0.347 | – | – | 0.145 | – | 13.3 | – | – | – | – | 0.249 | 0.82 | 0.216 | 0.416 | 3.09 | 1.76 | 1.07 | 1.46 | – | – | – | – | – | – | – | – | – | – | – | – | 1.534 | 0.973 | – | – | – | – | – | – | – | – | – | – | – | – | – | – | – | – | – | – | – | – | – | – | – | –

## Tension Analysis & Design
ANALYSIS FOR AXIAL TENSION | [6 empty] | Block Shear Investigation Parameters | [7 empty] | DESIGN FOR AXIAL TENSION
[7 empty] | Tension Holes |  | 3 |  | Length of Connection
[7 empty] | Shear Holes |  | 5 | [5 empty] | Design Parameters |  |  |  |  | Design Philosophy |  | LRFD
Ultimate Yielding and Fracture Parameters | [6 empty] | Bock Shear Incidents |  | 2 |  | 8 |  |  |  | Dead Load (kips) |  | 10 |  |  | Steel Type |  | A529 Gr. 50
Given Parameters |  |  |  | Tensile Capacities |  |  | Shearing Incidents |  | 2 | [5 empty] | Live Load (kips) |  | 20
Structural Member: | ST4X9.2 |  |  | Design Philosophy: |  | LRFD | [13 empty] | Fy, Yield Stress (ksi) |  | 50 |  |  | LRFD
[9 empty] | Length | Gross Area |  | Net Area |  |  | Diameter (φ) |  | Nominal φ | Final φ |  | Fu, Tensile Stress (ksi) |  | 65 |  |  | ASD
Thickness: | 0.425 |  |  | Yielding Capacity (kips) |  |  |  | Shearing Area | 8 | 3.4 |  | 1.4875 |  |  | Bolt φ (in) |  | 0.875 | 1
|  |  |  | 87.48 |  |  |  | Tension Area | 4 | 1.7 |  | -0.8 |  |  | Hole φ (in) |  | 0 |  |  | Span Length (ft) |  |  | 15
Diameter (φ) | Nominal φ |  | Final φ
Bolt φ (in) | 1 |  | 1.125 | Fracture Capacity (kips) |  |  | Type of Connection |  | Single Row |  | Diameter (φ) |  | Nominal φ | Final φ | Tensile Factored Load
Hole φ (in) | 0 |  |  | 75.8531 |  |  | Reduction Factor |  | 1 |  | Bolt φ |  | 0.875 | 1 | [6 empty] | Shear Lag Factor |  | Case 8b
[7 empty] | Shear Resistance (Fv) |  | 51.765 |  | Hole φ |  | 0 |  | Load Combination |  |  | 44 | kips |  |  |  | 0.6
No. of Holes | 2 |  |  | Block Shear Capacity (kips) |  |  | Tension Resistance (FT) |  | -46.4
Steel Type | A36 |  |  | 4.0237 | [10 empty] | Gross Area from Yielding of Gross Section |  |  |  |  | Net Area from Fracture in the Effective Net Section
[7 empty] | Net Area due to Staggered Holes | [7 empty] | Ag (in2) |  |  | 1.8803 |  | An (in2) |  |  | 1.5043
Fy, Yield Stress (ksi) | 36 |  |  | Controls (kips) | [5 empty] | Path | 1 | 2 | 3 | 4
Fu, Tensile Stress (ksi) | 58 |  |  | 4.0237 | [5 empty] | Ag | 2.7 | 2.7 | 2.7 | 2.7 | Desired radius of gyration, r (in) |  |  | 0.6
[10 empty] | An | 1.2656 | 1.7438 | 1.7438 | 1.7438
Gross Area (in2) | 2.7 |  |  | Dead Load | Live Load |  |  |  |  | # of hole in the path | 3 | 0 | 0 | 0 | Selecting a Section
Critical Net Area | 1.7438 |  |  | 0.52944 | 0.13236 |  |  |  |  | s1 | 4 | 0 |  |  | Type | AISC Section |  | Ag | t | rmin | Ahole | Required Ag |  | Remarks
[10 empty] | g1 | 2 | 0 |  |  | L | L4X4X1/4 |  | 1.93 | 0.25 | 1.25 | 0.25 | 1.7543 |  | SAFE
Shear Lag Factor (U) | Case 1 |  |  | Total Service Load (kips) | [5 empty] | (s2/4g1)t | 0.85 |  |  |  | WT | WT2X6.5 |  | 1.91 | 0.345 | 1 | 0.345 | 1.8493 |  | SAFE
| 1 |  |  | 0.84711 | [5 empty] | s2 | 5 |  | 0 |  | MT | MT2.5X9.45 |  | 2.78 | 0.416 | 1.26 | 0.416 | 1.9203 |  | SAFE
[10 empty] | g2 | 2 |  | 0 |  | ST | ST3X8.6 |  | 2.53 | 0.359 | 0.673 | 0.359 | 1.8633 |  | SAFE
DL to LL | DL | LL | [7 empty] | (s2/4g2)t | 1.3281 |  |  |  | 2L | 2L2X2X1/4 |  | 1.89 | 0.5 | 0.605 | 0.5 | 2.0043 |  | UNSAFE
Ratio | 4 | 1 | [7 empty] | s3 | 0 |  |  | 0
[10 empty] | g3 | 0 |  |  | 0
(s2/4g3)t
[10 empty] | s4 | 0 |  |  | 0 | NOTE: |  | BLUE FONTS INDICATE USERS INPUT!!
NOTE: | BLUE FONTS INDICATE USERS INPUT!! | [8 empty] | g4 | 0 |  |  | 0
(s2/4g4)t
[10 empty] | Σ(s2/4g)t | 2.1781 | 0 | 0 | 0
[10 empty] | Net Areas | 3.4438
[10 empty] | An | 3.4438
Note on L9: Select the design philosophy.

## Compression Analysis & Design
ANALYSIS OF W-SECTION FOR AXIAL COMPRESSION | [9 empty] | CRITICAL SLENDERNESS RATIO (kL/r)
[10 empty] | Governing kL |  |  | Radius of Gyration (r) |  |  | kL/r |  | Governing kL/r
[10 empty] | ft. |  |  | in.
GIVEN PARAMETERS | [9 empty] | kLx = | 24 |  | rx = | 5.15 |  | kLx/rx = | 55.9223 | 92.3077
W-SECTION
W-Section: |  |  | W12X45 | [6 empty] | kLy = | 15 |  | ry = | 1.95 |  | kLy/ry = | 92.3077
Modulus of Elasticity (E) = |  |  | 29000 | [5 empty] | ksi
Type of Steel: |  |  | A514 Gr. 100 |  | Fy = |  | 100 |  | ksi
[5 empty] | Fu = |  | NA |  | ksi
Area of the Section = |  |  | 13.1 | [5 empty] | in.²
CRITICAL STRESS (Fcr)
Radius of Gyration (r) |  | rx (in.) = | 5.15 | [5 empty] | in. | USING AISC COLUMN CURVE EQUATIONS
|  | ry (in.) = | 1.95 | [5 empty] | in. | Fe = π²E/(kL/r)² |  |  | 33.5909 |  |  |  |  | ksi
λf = bf/2tf = |  |  | 7
λw = h/tw = |  |  | 29.6 | [6 empty] | 4.71√(E/Fy) = |  |  | 80.2084 |  |  |  |  | -
COMPACTNESS OF FLANGE AND WEB | [9 empty] | Fcr = |  |  | 29.4592 |  |  |  |  | ksi
FLANGE
if λf < λpf, flange is compact; if λpf < λf <λrf, flange is non-compact; if λrf < λf, flange is slender | [9 empty] | Pcr = Pn = AgFcr = |  |  | 385.9161 |  |  |  |  | kips
|  | λf = |  | 7
|  | λpf = |  | 6.4712
|  | λrf = |  | 17.0294 | [5 empty] | COMPRESSION MEMBERS
|  | REMARKS: |  | Non-Compact Flange | [5 empty] | W12X45
WEB | [9 empty] | LOAD AND RESISTANCE FACTOR DESIGN (LRFD) - ULTIMATE CAPACITY (Pu)
if λw < λpw, web is compact; if λpw < λw <λrw, web is non-compact; if λrw < λw, web is slender | [9 empty] | Pu = φPn = 0.9Pn = |  |  | 347.3244 |  |  |  |  | kips
|  | λw = |  | 29.6
|  | λpw = |  | 64.0305 | [5 empty] | ALLOWABLE STRENGTH DESIGN (ASD) - SERVICE CAPACITY (Pa)
|  | λrw = |  | 97.0675 | [5 empty] | Pa = Pn/Ω = Pn/1.67 = |  |  | 231.0875 |  |  |  |  | kips
|  | REMARKS: |  | Compact Flange
CRITICAL EFFECTIVE LENGTH (kL)
Length (L) |  |  | Effective Length Factor (k) |  | Effective Length (kL) ft. |  | Governing kL |  |  | NOTE: |  | BLUE FONTS INDICATE USERS INPUT!!
ft. |  |  | End Connection | k |  |  | ft.
x = | 30 |  | Fixed-Pinned | 0.8 | 24 |  | kLx = | 24
y1 = | 15 |  | Pinned-Pinned | 1 | 15 |  | kLy = | 15
y2 = | 15 |  | Pinned-Pinned | 1 | 15
y3 = | 0 |  | Fixed-Free | 2.1 | 0
W-SECTIONS
DESIGN OF W-SECTION FOR AXIAL COMPRESSION | [9 empty] | SELECT SECTIONS FOR LOAD AND RESISTANCE FACTOR DESIGN (LRFD) | [16 empty] | W14
[10 empty] | Ranking | Section | Ag (in.²) | Weight (lb/ft) | kL/r | Compactness | [7 empty] | Fcr (ksi) | Pn = AgFcr (kips) | Ultimate Capacity Pu = φPn = 0.9Pn (kips) | Remarks | W14 | Ag (in.²) | Weight (lb/ft) | rx (in.) | ry (in.) | rx/ry | kLx/rx | kLy/ry | Governed kL/r | For Compactness | [7 empty] | Column Curve |  |  |  | Compression Members
[15 empty] | Flange |  |  |  | Web | [6 empty] | Resistance > Load φPn > Pu | [9 empty] | Flange |  |  |  | Web |  |  |  | 4.71√(E/Fy) | Fe (ksi) | Fcr (ksi) | Pn = AgFcr (kips) | LRFD | Ranking | ASD | Ranking
GIVEN PARAMETERS | [14 empty] | λf | λpf | λrf | Remarks | λw | λpw | λrw | Remarks | [13 empty] | λf | λpf | λrf | Remarks | λw | λpw | λrw | Remarks |  |  |  |  | Pu = 0.9Pn (kips) |  | Pa = Pn/1.67 (kips)
Modulus of Elasticity (E) = |  |  | 29000 | [5 empty] | ksi | 4 | W14X43 | 12.6 | 43 | 88.8889 | 7.54 | 10.9383 | 28.7849 | COMPACT | 37.4 | 108.2313 | 164.074 | COMPACT | 23.3582 | 294.3128 | 264.8815 | SAFE! | W14X873 | 257 | 873 | 8.39 | 4.9 | 1.7122 | 17.1633 | 34.2857 | 34.2857 | 1.71 | 10.9383 | 28.7849 | COMPACT | 2.89 | 108.2313 | 164.074 | COMPACT | 135.577 | 243.4845 | 32.9563 | 8469.7738 | 7622.7964 | 33 | 5071.7208 | 33
[10 empty] | 3 | W12X40 | 11.7 | 40 | 86.5979 | 7.77 | 10.9383 | 28.7849 | COMPACT | 33.6 | 108.2313 | 164.074 | COMPACT | 23.8438 | 278.9722 | 251.075 | SAFE! | W14X808 | 238 | 808 | 8.17 | 4.83 | 1.6915 | 17.6255 | 34.7826 | 34.7826 | 1.82 | 10.9383 | 28.7849 | COMPACT | 3.04 | 108.2313 | 164.074 | COMPACT | 135.577 | 236.5775 | 32.8985 | 7829.8381 | 7046.8543 | 32 | 4688.5258 | 32
Type of Steel: |  |  | A53 Gr. B |  | Fy = |  | 35 |  | ksi | 1 | W10X39 | 11.5 | 39 | 84.8485 | 7.53 | 10.9383 | 28.7849 | COMPACT | 25 | 108.2313 | 164.074 | COMPACT | 24.2126 | 278.4453 | 250.6008 | SAFE! | W14X730 | 215 | 730 | 8.17 | 4.69 | 1.742 | 17.6255 | 35.8209 | 35.8209 | 1.82 | 10.9383 | 28.7849 | COMPACT | 3.71 | 108.2313 | 164.074 | COMPACT | 135.577 | 223.0616 | 32.7753 | 7046.6843 | 6342.0159 | 31 | 4219.5715 | 31
[5 empty] | Fu = |  | 60 |  | ksi | 2 | W8X40 | 11.7 | 40 | 82.3529 | 7.21 | 10.9383 | 28.7849 | COMPACT | 17.6 | 108.2313 | 164.074 | COMPACT | 24.7353 | 289.4028 | 260.4626 | SAFE! | W14X665 | 196 | 665 | 7.98 | 4.62 | 1.7273 | 18.0451 | 36.3636 | 36.3636 | 1.95 | 10.9383 | 28.7849 | COMPACT | 4.03 | 108.2313 | 164.074 | COMPACT | 135.577 | 216.4528 | 32.7096 | 6411.0858 | 5769.9772 | 30 | 3838.9735 | 30
Dead Load (DL) = |  |  | 13 | [5 empty] | kips | [17 empty] | W14X605 | 178 | 605 | 7.8 | 4.55 | 1.7143 | 18.4615 | 36.9231 | 36.9231 | 2.09 | 10.9383 | 28.7849 | COMPACT | 4.39 | 108.2313 | 164.074 | COMPACT | 135.577 | 209.9433 | 32.6411 | 5810.1076 | 5229.0969 | 29 | 3479.1064 | 29
[10 empty] | FOR RESISTANCE FACTOR DESIGN (LRFD), USE: | [16 empty] | W14X550 | 162 | 550 | 7.63 | 4.49 | 1.6993 | 18.8729 | 37.4165 | 37.4165 | 2.25 | 10.9383 | 28.7849 | COMPACT | 4.79 | 108.2313 | 164.074 | COMPACT | 135.577 | 204.4428 | 32.5798 | 5277.933 | 4750.1397 | 28 | 3160.4389 | 28
Live Load (LL) = |  |  | 145 | [5 empty] | kips | W10X39 | [16 empty] | W14X500 | 147 | 500 | 7.48 | 4.43 | 1.6885 | 19.2513 | 37.9233 | 37.9233 | 2.43 | 10.9383 | 28.7849 | COMPACT | 5.21 | 108.2313 | 164.074 | COMPACT | 135.577 | 199.0154 | 32.5162 | 4779.8859 | 4301.8973 | 27 | 2862.2071 | 27
[27 empty] | W14X455 | 134 | 455 | 7.33 | 4.38 | 1.6735 | 19.6453 | 38.3562 | 38.3562 | 2.62 | 10.9383 | 28.7849 | COMPACT | 5.66 | 108.2313 | 164.074 | COMPACT | 135.577 | 194.5483 | 32.4613 | 4349.8168 | 3914.8351 | 26 | 2604.6807 | 26
[27 empty] | W14X426 | 125 | 426 | 7.26 | 4.34 | 1.6728 | 19.8347 | 38.7097 | 38.7097 | 2.75 | 10.9383 | 28.7849 | COMPACT | 6.08 | 108.2313 | 164.074 | COMPACT | 135.577 | 191.0111 | 32.4161 | 4052.0109 | 3646.8098 | 25 | 2426.3538 | 25
LOAD COMBINATION | [26 empty] | W14X398 | 117 | 398 | 7.16 | 4.31 | 1.6613 | 20.1117 | 38.9791 | 38.9791 | 2.92 | 10.9383 | 28.7849 | COMPACT | 6.44 | 108.2313 | 164.074 | COMPACT | 135.577 | 188.3795 | 32.3814 | 3788.621 | 3409.7589 | 24 | 2268.6353 | 24
LOAD AND RESISTANCE FACTOR DESIGN (LRFD) | [9 empty] | SELECT SECTIONS FOR ALLOWABLE STRENGTH DESIGN (ASD) | [16 empty] | W14X370 | 109 | 370 | 7.07 | 4.27 | 1.6557 | 20.3678 | 39.3443 | 39.3443 | 3.1 | 10.9383 | 28.7849 | COMPACT | 6.89 | 108.2313 | 164.074 | COMPACT | 135.577 | 184.8992 | 32.334 | 3524.4073 | 3171.9666 | 23 | 2110.4235 | 23
Pu = 1.4DL |  |  | 18.2 |  | kips | Pu = | 247.6 |  | kips | Ranking | Section | Ag (in.²) | Weight (lb/ft) | kL/r | Compactness | [7 empty] | Fcr (ksi) | Pn = AgFcr (kips) | Allowabe Capacity Pa = Pn/Ω = Pn/1.67 (kips) | Remarks | W14X342 | 101 | 342 | 6.98 | 4.24 | 1.6462 | 20.6304 | 39.6226 | 39.6226 | 3.31 | 10.9383 | 28.7849 | COMPACT | 7.41 | 108.2313 | 164.074 | COMPACT | 135.577 | 182.3102 | 32.2977 | 3262.0629 | 2935.8566 | 22 | 1953.3311 | 22
[15 empty] | Flange |  |  |  | Web | [6 empty] | Resistance > Load Pn/Ω > Pa | W14X311 | 91.4 | 311 | 6.88 | 4.2 | 1.6381 | 20.9302 | 40 | 40 | 3.59 | 10.9383 | 28.7849 | COMPACT | 8.09 | 108.2313 | 164.074 | COMPACT | 135.577 | 178.8866 | 32.248 | 2947.4692 | 2652.7223 | 21 | 1764.9516 | 21
Pu = 1.2DL + 1.6LL = |  |  | 247.6 |  | kips | [9 empty] | λf | λpf | λrf | Remarks | λw | λpw | λrw | Remarks |  |  |  |  | W14X283 | 83.3 | 283 | 6.79 | 4.17 | 1.6283 | 21.2077 | 40.2878 | 40.2878 | 3.89 | 10.9383 | 28.7849 | COMPACT | 8.84 | 108.2313 | 164.074 | COMPACT | 135.577 | 176.3402 | 32.2099 | 2683.0856 | 2414.777 | 20 | 1606.6381 | 20
[10 empty] | 4 | W14X43 | 12.6 | 43 | 88.8889 | 7.54 | 10.9383 | 28.7849 | COMPACT | 37.4 | 108.2313 | 164.074 | COMPACT | 23.3582 | 294.3128 | 176.2352 | SAFE! | W14X257 | 75.6 | 257 | 6.71 | 4.13 | 1.6247 | 21.4605 | 40.678 | 40.678 | 4.23 | 10.9383 | 28.7849 | COMPACT | 9.71 | 108.2313 | 164.074 | COMPACT | 135.577 | 172.9734 | 32.1579 | 2431.135 | 2188.0215 | 19 | 1455.7695 | 19
ALLOWABLE STRENGTH DESIGN (ASD) | [9 empty] | 3 | W12X40 | 11.7 | 40 | 86.5979 | 7.77 | 10.9383 | 28.7849 | COMPACT | 33.6 | 108.2313 | 164.074 | COMPACT | 23.8438 | 278.9722 | 167.0492 | SAFE! | W14X233 | 68.5 | 233 | 6.63 | 4.1 | 1.6171 | 21.7195 | 40.9756 | 40.9756 | 4.62 | 10.9383 | 28.7849 | COMPACT | 10.7 | 108.2313 | 164.074 | COMPACT | 135.577 | 170.4696 | 32.1179 | 2200.0757 | 1980.0681 | 18 | 1317.4106 | 18
Pa = DL + LL = |  |  | 158 | [5 empty] | kips | 1 | W10X39 | 11.5 | 39 | 84.8485 | 7.53 | 10.9383 | 28.7849 | COMPACT | 25 | 108.2313 | 164.074 | COMPACT | 24.2126 | 278.4453 | 166.7337 | SAFE! | W14X211 | 62 | 211 | 6.55 | 4.07 | 1.6093 | 21.9847 | 41.2776 | 41.2776 | 5.06 | 10.9383 | 28.7849 | COMPACT | 11.6 | 108.2313 | 164.074 | COMPACT | 135.577 | 167.984 | 32.0771 | 1988.779 | 1789.9011 | 17 | 1190.8856 | 17
[10 empty] | 2 | W8X40 | 11.7 | 40 | 82.3529 | 7.21 | 10.9383 | 28.7849 | COMPACT | 17.6 | 108.2313 | 164.074 | COMPACT | 24.7353 | 289.4028 | 173.2951 | SAFE! | W14X193 | 56.8 | 193 | 6.5 | 4.05 | 1.6049 | 22.1538 | 41.4815 | 41.4815 | 5.45 | 10.9383 | 28.7849 | COMPACT | 12.8 | 108.2313 | 164.074 | COMPACT | 135.577 | 166.3371 | 32.0494 | 1820.4057 | 1638.3652 | 16 | 1090.0633 | 16
[27 empty] | W14X176 | 51.8 | 176 | 6.43 | 4.02 | 1.5995 | 22.395 | 41.791 | 41.791 | 5.97 | 10.9383 | 28.7849 | COMPACT | 13.7 | 108.2313 | 164.074 | COMPACT | 135.577 | 163.882 | 32.0071 | 1657.9698 | 1492.1728 | 15 | 992.7963 | 15
CRITICAL EFFECTIVE LENGTH (kL) | [9 empty] | FOR ALLOWABLE STRENGTH DESIGN (ASD), USE: | [16 empty] | W14X159 | 46.7 | 159 | 6.38 | 4 | 1.595 | 22.5705 | 42 | 42 | 6.54 | 10.9383 | 28.7849 | COMPACT | 15.3 | 108.2313 | 164.074 | COMPACT | 135.577 | 162.2554 | 31.9785 | 1493.3945 | 1344.0551 | 14 | 894.2482 | 14
Length (L) |  |  | Effective Length Factor (k) |  | Effective Length (kL) |  | Governing kL |  |  | W10X39 | [16 empty] | W14X145 | 42.7 | 145 | 6.33 | 3.98 | 1.5905 | 22.7488 | 42.2111 | 42.2111 | 7.11 | 10.9383 | 28.7849 | COMPACT | 16.8 | 108.2313 | 164.074 | COMPACT | 135.577 | 160.6369 | 31.9494 | 1364.2391 | 1227.8152 | 13 | 816.9096 | 13
ft. |  |  | End Connection | k | ft. |  | ft. | [19 empty] | W14X132 | 38.8 | 132 | 6.28 | 3.76 | 1.6702 | 22.9299 | 44.6809 | 44.6809 | 7.15 | 10.9383 | 28.7849 | COMPACT | 17.7 | 108.2313 | 164.074 | COMPACT | 135.577 | 143.3689 | 31.6004 | 1226.0949 | 1103.4854 | 12 | 734.1885 | 12
x = | 12 |  | Pinned-Pinned | 1 | 12 |  | kLx = | 12 | [18 empty] | W14X120 | 35.3 | 120 | 6.24 | 3.74 | 1.6684 | 23.0769 | 44.9198 | 44.9198 | 7.8 | 10.9383 | 28.7849 | COMPACT | 19.3 | 108.2313 | 164.074 | COMPACT | 135.577 | 141.8477 | 31.5658 | 1114.2719 | 1002.8447 | 11 | 667.2287 | 11
[27 empty] | W14X109 | 32 | 109 | 6.22 | 3.73 | 1.6676 | 23.1511 | 45.0402 | 45.0402 | 8.49 | 10.9383 | 28.7849 | COMPACT | 21.7 | 108.2313 | 164.074 | COMPACT | 135.577 | 141.0902 | 31.5483 | 1009.5449 | 908.5904 | 10 | 604.5179 | 10
y1 = | 14 |  | Pinned-Pinned | 1 | 14 |  | kLy = | 14 | [18 empty] | W14X99 | 29.1 | 99 | 6.17 | 3.71 | 1.6631 | 23.3387 | 45.283 | 45.283 | 9.34 | 10.9383 | 28.7849 | COMPACT | 23.5 | 108.2313 | 164.074 | COMPACT | 135.577 | 139.5812 | 31.5129 | 917.025 | 825.3225 | 9 | 549.1168 | 9
[27 empty] | W14X90 | 26.5 | 90 | 6.14 | 3.7 | 1.6595 | 23.4528 | 45.4054 | 45.4054 | 10.2 | 10.9383 | 28.7849 | COMPACT | 25.9 | 108.2313 | 164.074 | COMPACT | 135.577 | 138.8298 | 31.495 | 834.6172 | 751.1555 | 8 | 499.7708 | 8
y2 = | 14 |  | Pinned-Pinned | 1 | 14 |  |  |  |  | NOTE: | [5 empty] | BLUE FONTS INDICATES USERS INPUT!! | [10 empty] | W14X82 | 24 | 82 | 6.05 | 2.48 | 2.4395 | 23.8017 | 67.7419 | 67.7419 | 5.92 | 10.9383 | 28.7849 | COMPACT | 22.4 | 108.2313 | 164.074 | COMPACT | 135.577 | 62.371 | 27.6735 | 664.1638 | 597.7474 | 7 | 397.7029 | 7
[27 empty] | W14X74 | 21.8 | 74 | 6.04 | 2.48 | 2.4355 | 23.8411 | 67.7419 | 67.7419 | 6.41 | 10.9383 | 28.7849 | COMPACT | 25.4 | 108.2313 | 164.074 | COMPACT | 135.577 | 62.371 | 27.6735 | 603.2821 | 542.9539 | 6 | 361.2468 | 6
y3 = | 0 |  | Fixed-Free | 2.1 | 0 | [21 empty] | W14X68 | 20 | 68 | 6.01 | 2.46 | 2.4431 | 23.9601 | 68.2927 | 68.2927 | 6.97 | 10.9383 | 28.7849 | COMPACT | 27.5 | 108.2313 | 164.074 | COMPACT | 135.577 | 61.369 | 27.5676 | 551.3516 | 496.2164 | 5 | 330.1506 | 5
[27 empty] | W14X61 | 17.9 | 61 | 5.98 | 2.45 | 2.4408 | 24.0803 | 68.5714 | 68.5714 | 7.75 | 10.9383 | 28.7849 | COMPACT | 30.4 | 108.2313 | 164.074 | COMPACT | 135.577 | 60.8711 | 27.5138 | 492.4971 | 443.2474 | 4 | 294.9084 | 4
[27 empty] | W14X53 | 15.6 | 53 | 5.89 | 1.92 | 3.0677 | 24.4482 | 87.5 | 87.5 | 6.11 | 10.9383 | 28.7849 | COMPACT | 30.9 | 108.2313 | 164.074 | COMPACT | 135.577 | 37.3836 | 23.6529 | 368.985 | 332.0865 | 3 | 220.9491 | 3
[27 empty] | W14X48 | 14.1 | 48 | 5.85 | 1.91 | 3.0628 | 24.6154 | 87.9581 | 87.9581 | 6.75 | 10.9383 | 28.7849 | COMPACT | 33.6 | 108.2313 | 164.074 | COMPACT | 135.577 | 36.9952 | 23.5558 | 332.1365 | 298.9228 | 2 | 198.8841 | 2
[27 empty] | W14X43 | 12.6 | 43 | 5.82 | 1.89 | 3.0794 | 24.7423 | 88.8889 | 88.8889 | 7.54 | 10.9383 | 28.7849 | COMPACT | 37.4 | 108.2313 | 164.074 | COMPACT | 135.577 | 36.2245 | 23.3582 | 294.3128 | 264.8815 | 1 | 176.2352 | 1
[27 empty] | W14X38 | 11.2 | 38 | 5.87 | 1.55 | 3.7871 | 24.5315 | 108.3871 | 108.3871 | 6.57 | 10.9383 | 28.7849 | COMPACT | 39.6 | 108.2313 | 164.074 | COMPACT | 135.577 | 24.3637 | 19.1839 | 214.86 | 193.374 | 0 | 128.6587 | 0
[27 empty] | W14X34 | 10 | 34 | 5.83 | 1.53 | 3.8105 | 24.6998 | 109.8039 | 109.8039 | 7.41 | 10.9383 | 28.7849 | COMPACT | 43.1 | 108.2313 | 164.074 | COMPACT | 135.577 | 23.739 | 18.8828 | 188.8279 | 169.9451 | 0 | 113.0706 | 0
[27 empty] | W14X30 | 8.85 | 30 | 5.73 | 1.49 | 3.8456 | 25.1309 | 112.7517 | 112.7517 | 8.74 | 10.9383 | 28.7849 | COMPACT | 45.4 | 108.2313 | 164.074 | COMPACT | 135.577 | 22.514 | 18.2593 | 161.5946 | 145.4351 | 0 | 96.7632 | 0
[27 empty] | W14X26 | 7.69 | 26 | 5.65 | 1.08 | 5.2315 | 25.4867 | 155.5556 | 155.5556 | 5.98 | 10.9383 | 28.7849 | COMPACT | 48.1 | 108.2313 | 164.074 | COMPACT | 135.577 | 11.8284 | 10.3735 | 79.7724 | 71.7952 | 0 | 47.7679 | 0
[27 empty] | W14X22 | 6.49 | 22 | 5.54 | 1.04 | 5.3269 | 25.9928 | 161.5385 | 161.5385 | 7.46 | 10.9383 | 28.7849 | COMPACT | 53.3 | 108.2313 | 164.074 | COMPACT | 135.577 | 10.9685 | 9.6193 | 62.4295 | 56.1866 | 0 | 37.383 | 0
W12
[27 empty] | W12 | [8 empty] | For Compactness | [7 empty] | Column Curve Equations |  |  |  | Compression Members
[28 empty] | Ag (in.²) | Weight (lb/ft) | rx (in.) | ry (in.) | rx/ry | kLx/rx | kLy/ry | Governed kL/r | Flange |  |  |  | Web |  |  |  | 4.71√(E/Fy) | Fe (ksi) | Fcr (ksi) | Pn = AgFcr (kips) | LRFD | Ranking | ASD | Ranking
[36 empty] | λf | λpf | λrf | Remarks | λw | λpw | λrw | Remarks |  |  |  |  | Pu = 0.9Pn (kips) |  | Pa = Pn/1.67 (kips)
[27 empty] | W12X336 | 98.9 | 336 | 6.41 | 3.47 | 1.8473 | 22.4649 | 48.415 | 48.415 | 2.26 | 10.9383 | 28.7849 | COMPACT | 5.47 | 108.2313 | 164.074 | COMPACT | 135.577 | 122.1063 | 31.0431 | 3070.163 | 2763.1467 | 22 | 1838.4209 | 22
[27 empty] | W12X305 | 89.5 | 305 | 6.29 | 3.42 | 1.8392 | 22.8935 | 49.1228 | 49.1228 | 2.45 | 10.9383 | 28.7849 | COMPACT | 5.98 | 108.2313 | 164.074 | COMPACT | 135.577 | 118.6128 | 30.9336 | 2768.5576 | 2491.7018 | 21 | 1657.8189 | 21
[27 empty] | W12X279 | 81.9 | 279 | 6.16 | 3.38 | 1.8225 | 23.3766 | 49.7041 | 49.7041 | 2.66 | 10.9383 | 28.7849 | COMPACT | 6.35 | 108.2313 | 164.074 | COMPACT | 135.577 | 115.8544 | 30.8428 | 2526.0235 | 2273.4212 | 20 | 1512.5889 | 20
[27 empty] | W12X252 | 74.1 | 252 | 6.06 | 3.34 | 1.8144 | 23.7624 | 50.2994 | 50.2994 | 2.89 | 10.9383 | 28.7849 | COMPACT | 6.96 | 108.2313 | 164.074 | COMPACT | 135.577 | 113.1285 | 30.749 | 2278.4972 | 2050.6475 | 19 | 1364.3696 | 19
[27 empty] | W12X230 | 67.7 | 230 | 5.97 | 3.31 | 1.8036 | 24.1206 | 50.7553 | 50.7553 | 3.11 | 10.9383 | 28.7849 | COMPACT | 7.56 | 108.2313 | 164.074 | COMPACT | 135.577 | 111.1054 | 30.6765 | 2076.8012 | 1869.1211 | 18 | 1243.5935 | 18
[27 empty] | W12X210 | 61.8 | 210 | 5.89 | 3.28 | 1.7957 | 24.4482 | 51.2195 | 51.2195 | 3.37 | 10.9383 | 28.7849 | COMPACT | 8.23 | 108.2313 | 164.074 | COMPACT | 135.577 | 109.1005 | 30.6023 | 1891.2218 | 1702.0996 | 17 | 1132.4682 | 17
[27 empty] | W12X190 | 56 | 190 | 5.82 | 3.25 | 1.7908 | 24.7423 | 51.6923 | 51.6923 | 3.65 | 10.9383 | 28.7849 | COMPACT | 9.16 | 108.2313 | 164.074 | COMPACT | 135.577 | 107.1139 | 30.5262 | 1709.4661 | 1538.5195 | 16 | 1023.6324 | 16
[27 empty] | W12X170 | 50 | 170 | 5.74 | 3.22 | 1.7826 | 25.0871 | 52.1739 | 52.1739 | 4.03 | 10.9383 | 28.7849 | COMPACT | 10.1 | 108.2313 | 164.074 | COMPACT | 135.577 | 105.1456 | 30.4481 | 1522.4063 | 1370.1656 | 15 | 911.6205 | 15
[27 empty] | W12X152 | 44.7 | 152 | 5.66 | 3.19 | 1.7743 | 25.4417 | 52.6646 | 52.6646 | 4.46 | 10.9383 | 28.7849 | COMPACT | 11.2 | 108.2313 | 164.074 | COMPACT | 135.577 | 103.1954 | 30.3681 | 1357.4525 | 1221.7073 | 14 | 812.8458 | 14
[27 empty] | W12X136 | 39.9 | 136 | 5.58 | 3.16 | 1.7658 | 25.8065 | 53.1646 | 53.1646 | 4.96 | 10.9383 | 28.7849 | COMPACT | 12.3 | 108.2313 | 164.074 | COMPACT | 135.577 | 101.2636 | 30.2859 | 1208.4088 | 1087.5679 | 13 | 723.5981 | 13
[27 empty] | W12X120 | 35.2 | 120 | 5.51 | 3.13 | 1.7604 | 26.1343 | 53.6741 | 53.6741 | 5.57 | 10.9383 | 28.7849 | COMPACT | 13.7 | 108.2313 | 164.074 | COMPACT | 135.577 | 99.35 | 30.2017 | 1063.0986 | 956.7887 | 12 | 636.586 | 12
[27 empty] | W12X106 | 31.2 | 106 | 5.47 | 3.11 | 1.7588 | 26.3254 | 54.0193 | 54.0193 | 6.17 | 10.9383 | 28.7849 | COMPACT | 15.9 | 108.2313 | 164.074 | COMPACT | 135.577 | 98.0844 | 30.1443 | 940.5008 | 846.4507 | 11 | 563.1741 | 11
[27 empty] | W12X96 | 28.2 | 96 | 5.44 | 3.09 | 1.7605 | 26.4706 | 54.3689 | 54.3689 | 6.76 | 10.9383 | 28.7849 | COMPACT | 17.7 | 108.2313 | 164.074 | COMPACT | 135.577 | 96.8269 | 30.0858 | 848.4208 | 763.5787 | 10 | 508.0364 | 10
[27 empty] | W12X87 | 25.6 | 87 | 5.38 | 3.07 | 1.7524 | 26.7658 | 54.7231 | 54.7231 | 7.48 | 10.9383 | 28.7849 | COMPACT | 18.9 | 108.2313 | 164.074 | COMPACT | 135.577 | 95.5776 | 30.0264 | 768.6759 | 691.8083 | 9 | 460.285 | 9
[27 empty] | W12X79 | 23.2 | 79 | 5.34 | 3.05 | 1.7508 | 26.9663 | 55.082 | 55.082 | 8.22 | 10.9383 | 28.7849 | COMPACT | 20.7 | 108.2313 | 164.074 | COMPACT | 135.577 | 94.3363 | 29.9659 | 695.2091 | 625.6882 | 8 | 416.2929 | 8
[27 empty] | W12X72 | 21.1 | 72 | 5.31 | 3.04 | 1.7467 | 27.1186 | 55.2632 | 55.2632 | 8.99 | 10.9383 | 28.7849 | COMPACT | 22.6 | 108.2313 | 164.074 | COMPACT | 135.577 | 93.7187 | 29.9353 | 631.634 | 568.4706 | 7 | 378.224 | 7
[27 empty] | W12X65 | 19.1 | 65 | 5.28 | 3.02 | 1.7483 | 27.2727 | 55.6291 | 55.6291 | 9.92 | 10.9383 | 28.7849 | COMPACT | 24.9 | 108.2313 | 164.074 | COMPACT | 135.577 | 92.4896 | 29.8731 | 570.5771 | 513.5194 | 6 | 341.6629 | 6
[27 empty] | W12X58 | 17 | 58 | 5.28 | 2.51 | 2.1036 | 27.2727 | 66.9323 | 66.9323 | 7.82 | 10.9383 | 28.7849 | COMPACT | 27 | 108.2313 | 164.074 | COMPACT | 135.577 | 63.8891 | 27.8284 | 473.0823 | 425.774 | 5 | 283.2828 | 5
[27 empty] | W12X53 | 15.6 | 53 | 5.23 | 2.48 | 2.1089 | 27.5335 | 67.7419 | 67.7419 | 8.69 | 10.9383 | 28.7849 | COMPACT | 28.1 | 108.2313 | 164.074 | COMPACT | 135.577 | 62.371 | 27.6735 | 431.7065 | 388.5358 | 4 | 258.5069 | 4
[27 empty] | W12X50 | 14.6 | 50 | 5.18 | 1.96 | 2.6429 | 27.7992 | 85.7143 | 85.7143 | 6.31 | 10.9383 | 28.7849 | COMPACT | 26.8 | 108.2313 | 164.074 | COMPACT | 135.577 | 38.9575 | 24.0303 | 350.8427 | 315.7584 | 3 | 210.0854 | 3
[27 empty] | W12X45 | 13.1 | 45 | 5.15 | 1.95 | 2.641 | 27.9612 | 86.1538 | 86.1538 | 7 | 10.9383 | 28.7849 | COMPACT | 29.6 | 108.2313 | 164.074 | COMPACT | 135.577 | 38.561 | 23.9376 | 313.5823 | 282.2241 | 2 | 187.7739 | 2
[27 empty] | W12X40 | 11.7 | 40 | 5.13 | 1.94 | 2.6443 | 28.0702 | 86.5979 | 86.5979 | 7.77 | 10.9383 | 28.7849 | COMPACT | 33.6 | 108.2313 | 164.074 | COMPACT | 135.577 | 38.1665 | 23.8438 | 278.9722 | 251.075 | 1 | 167.0492 | 1
[27 empty] | W12X35 | 10.3 | 35 | 5.25 | 1.54 | 3.4091 | 27.4286 | 109.0909 | 109.0909 | 6.31 | 10.9383 | 28.7849 | COMPACT | 36.2 | 108.2313 | 164.074 | COMPACT | 135.577 | 24.0503 | 19.0342 | 196.0526 | 176.4473 | 0 | 117.3967 | 0
[27 empty] | W12X30 | 8.79 | 30 | 5.21 | 1.52 | 3.4276 | 27.6392 | 110.5263 | 110.5263 | 7.41 | 10.9383 | 28.7849 | COMPACT | 41.8 | 108.2313 | 164.074 | COMPACT | 135.577 | 23.4297 | 18.7296 | 164.633 | 148.1697 | 0 | 98.5827 | 0
[27 empty] | W12X26 | 7.65 | 26 | 5.17 | 1.51 | 3.4238 | 27.853 | 111.2583 | 111.2583 | 8.54 | 10.9383 | 28.7849 | COMPACT | 47.2 | 108.2313 | 164.074 | COMPACT | 135.577 | 23.1224 | 18.5746 | 142.0957 | 127.8862 | 0 | 85.0873 | 0
[27 empty] | W12X22 | 6.48 | 22 | 4.91 | 0.848 | 5.7901 | 29.3279 | 198.1132 | 198.1132 | 4.74 | 10.9383 | 28.7849 | COMPACT | 41.8 | 108.2313 | 164.074 | COMPACT | 135.577 | 7.2924 | 6.3954 | 41.4425 | 37.2982 | 0 | 24.8158 | 0
[27 empty] | W12X19 | 5.57 | 19 | 4.82 | 0.822 | 5.8637 | 29.8755 | 204.3796 | 204.3796 | 5.72 | 10.9383 | 28.7849 | COMPACT | 46.2 | 108.2313 | 164.074 | COMPACT | 135.577 | 6.8521 | 6.0093 | 33.4717 | 30.1245 | 0 | 20.0429 | 0
[27 empty] | W12X16 | 4.71 | 16 | 4.67 | 0.773 | 6.0414 | 30.8351 | 217.3351 | 217.3351 | 7.53 | 10.9383 | 28.7849 | COMPACT | 49.4 | 108.2313 | 164.074 | COMPACT | 135.577 | 6.0595 | 5.3142 | 25.0299 | 22.5269 | 0 | 14.9879 | 0
[27 empty] | W12X14 | 4.16 | 14 | 4.62 | 0.753 | 6.1355 | 31.1688 | 223.1076 | 223.1076 | 8.82 | 10.9383 | 28.7849 | COMPACT | 54.3 | 108.2313 | 164.074 | COMPACT | 135.577 | 5.75 | 5.0428 | 20.9779 | 18.8801 | 0 | 12.5616 | 0
W10
[27 empty] | W10 | [8 empty] | For Compactness | [7 empty] | Column Curve Equations |  |  |  | Compression Members
[28 empty] | Ag (in.²) | Weight (lb/ft) | rx (in.) | ry (in.) | rx/ry | kLx/rx | kLy/ry | Governed kL/r | Flange |  |  |  | Web |  |  |  | 4.71√(E/Fy) | Fe (ksi) | Fcr (ksi) | Pn = AgFcr (kips) | LRFD | Ranking | ASD | Ranking
[36 empty] | λf | λpf | λrf | Remarks | λw | λpw | λrw | Remarks |  |  |  |  | Pu = 0.9Pn (kips) |  | Pa = Pn/1.67 (kips)
[27 empty] | W10X112 | 32.9 | 112 | 4.66 | 2.68 | 1.7388 | 30.9013 | 62.6866 | 62.6866 | 4.17 | 10.9383 | 28.7849 | COMPACT | 10.4 | 108.2313 | 164.074 | COMPACT | 135.577 | 72.8364 | 28.6233 | 941.708 | 847.5372 | 10 | 563.897 | 10
[27 empty] | W10X100 | 29.3 | 100 | 4.6 | 2.65 | 1.7358 | 31.3043 | 63.3962 | 63.3962 | 4.62 | 10.9383 | 28.7849 | COMPACT | 11.6 | 108.2313 | 164.074 | COMPACT | 135.577 | 71.2149 | 28.4926 | 834.8321 | 751.3489 | 9 | 499.8994 | 9
[27 empty] | W10X88 | 26 | 88 | 4.54 | 2.63 | 1.7262 | 31.7181 | 63.8783 | 63.8783 | 5.18 | 10.9383 | 28.7849 | COMPACT | 13 | 108.2313 | 164.074 | COMPACT | 135.577 | 70.144 | 28.4032 | 738.4838 | 664.6354 | 8 | 442.2058 | 8
[27 empty] | W10X77 | 22.7 | 77 | 4.49 | 2.6 | 1.7269 | 32.0713 | 64.6154 | 64.6154 | 5.86 | 10.9383 | 28.7849 | COMPACT | 14.8 | 108.2313 | 164.074 | COMPACT | 135.577 | 68.5529 | 28.2659 | 641.6354 | 577.4718 | 7 | 384.2128 | 7
[27 empty] | W10X68 | 19.9 | 68 | 4.44 | 2.59 | 1.7143 | 32.4324 | 64.8649 | 64.8649 | 6.58 | 10.9383 | 28.7849 | COMPACT | 16.7 | 108.2313 | 164.074 | COMPACT | 135.577 | 68.0266 | 28.2192 | 561.5617 | 505.4055 | 6 | 336.2645 | 6
[27 empty] | W10X60 | 17.7 | 60 | 4.39 | 2.57 | 1.7082 | 32.8018 | 65.3696 | 65.3696 | 7.41 | 10.9383 | 28.7849 | COMPACT | 18.7 | 108.2313 | 164.074 | COMPACT | 135.577 | 66.98 | 28.1244 | 497.8017 | 448.0216 | 5 | 298.0849 | 5
[27 empty] | W10X54 | 15.8 | 54 | 4.37 | 2.56 | 1.707 | 32.9519 | 65.625 | 65.625 | 8.15 | 10.9383 | 28.7849 | COMPACT | 21.2 | 108.2313 | 164.074 | COMPACT | 135.577 | 66.4598 | 28.0763 | 443.6053 | 399.2447 | 4 | 265.6319 | 4
[27 empty] | W10X49 | 14.4 | 49 | 4.35 | 2.54 | 1.7126 | 33.1034 | 66.1417 | 66.1417 | 8.93 | 10.9383 | 28.7849 | COMPACT | 23.1 | 108.2313 | 164.074 | COMPACT | 135.577 | 65.4254 | 27.9786 | 402.892 | 362.6028 | 3 | 241.2527 | 3
[27 empty] | W10X45 | 13.3 | 45 | 4.32 | 2.01 | 2.1493 | 33.3333 | 83.5821 | 83.5821 | 6.47 | 10.9383 | 28.7849 | COMPACT | 22.5 | 108.2313 | 164.074 | COMPACT | 135.577 | 40.9705 | 24.4784 | 325.5629 | 293.0066 | 2 | 194.9479 | 2
[27 empty] | W10X39 | 11.5 | 39 | 4.27 | 1.98 | 2.1566 | 33.7237 | 84.8485 | 84.8485 | 7.53 | 10.9383 | 28.7849 | COMPACT | 25 | 108.2313 | 164.074 | COMPACT | 135.577 | 39.7566 | 24.2126 | 278.4453 | 250.6008 | 1 | 166.7337 | 1
[27 empty] | W10X33 | 9.71 | 33 | 4.19 | 1.94 | 2.1598 | 34.3675 | 86.5979 | 86.5979 | 9.15 | 10.9383 | 28.7849 | COMPACT | 27.1 | 108.2313 | 164.074 | COMPACT | 135.577 | 38.1665 | 23.8438 | 231.5231 | 208.3708 | 0 | 138.6366 | 0
[27 empty] | W10X30 | 8.84 | 30 | 4.38 | 1.37 | 3.1971 | 32.8767 | 122.6277 | 122.6277 | 5.7 | 10.9383 | 28.7849 | COMPACT | 29.5 | 108.2313 | 164.074 | COMPACT | 135.577 | 19.0336 | 16.2111 | 143.3058 | 128.9753 | 0 | 85.8119 | 0
[27 empty] | W10X26 | 7.61 | 26 | 4.35 | 1.36 | 3.1985 | 33.1034 | 123.5294 | 123.5294 | 6.56 | 10.9383 | 28.7849 | COMPACT | 34 | 108.2313 | 164.074 | COMPACT | 135.577 | 18.7567 | 16.028 | 121.9727 | 109.7754 | 0 | 73.0376 | 0
[27 empty] | W10X22 | 6.49 | 22 | 4.27 | 1.33 | 3.2105 | 33.7237 | 126.3158 | 126.3158 | 7.99 | 10.9383 | 28.7849 | COMPACT | 36.9 | 108.2313 | 164.074 | COMPACT | 135.577 | 17.9383 | 15.4669 | 100.3803 | 90.3422 | 0 | 60.1079 | 0
[27 empty] | W10X19 | 5.62 | 19 | 4.14 | 0.874 | 4.7368 | 34.7826 | 192.2197 | 192.2197 | 5.09 | 10.9383 | 28.7849 | COMPACT | 35.4 | 108.2313 | 164.074 | COMPACT | 135.577 | 7.7464 | 6.7936 | 38.1802 | 34.3622 | 0 | 22.8624 | 0
[27 empty] | W10X17 | 4.99 | 17 | 4.05 | 0.845 | 4.7929 | 35.5556 | 198.8166 | 198.8166 | 6.08 | 10.9383 | 28.7849 | COMPACT | 36.9 | 108.2313 | 164.074 | COMPACT | 135.577 | 7.2409 | 6.3503 | 31.6878 | 28.5191 | 0 | 18.9748 | 0
[27 empty] | W10X15 | 4.41 | 15 | 3.95 | 0.81 | 4.8765 | 36.4557 | 207.4074 | 207.4074 | 7.41 | 10.9383 | 28.7849 | COMPACT | 38.5 | 108.2313 | 164.074 | COMPACT | 135.577 | 6.6535 | 5.8351 | 25.7328 | 23.1595 | 0 | 15.4089 | 0
[27 empty] | W10X12 | 3.54 | 12 | 3.9 | 0.785 | 4.9682 | 36.9231 | 214.0127 | 214.0127 | 9.43 | 10.9383 | 28.7849 | COMPACT | 46.6 | 108.2313 | 164.074 | COMPACT | 135.577 | 6.2491 | 5.4805 | 19.4009 | 17.4608 | 0 | 11.6173 | 0
W8
[27 empty] | W8 | [8 empty] | For Compactness | [7 empty] | Column Curve Equations |  |  |  | Compression Members
[28 empty] | Ag (in.²) | Weight (lb/ft) | rx (in.) | ry (in.) | rx/ry | kLx/rx | kLy/ry | Governed kL/r | Flange |  |  |  | Web |  |  |  | 4.71√(E/Fy) | Fe (ksi) | Fcr (ksi) | Pn = AgFcr (kips) | LRFD | Ranking | ASD | Ranking
[36 empty] | λf | λpf | λrf | Remarks | λw | λpw | λrw | Remarks |  |  |  |  | Pu = 0.9Pn (kips) |  | Pa = Pn/1.67 (kips)
[27 empty] | W8X67 | 19.7 | 67 | 3.72 | 2.12 | 1.7547 | 38.7097 | 79.2453 | 79.2453 | 4.43 | 10.9383 | 28.7849 | COMPACT | 11.1 | 108.2313 | 164.074 | COMPACT | 135.577 | 45.5775 | 25.3793 | 499.9723 | 449.9751 | 4 | 299.3846 | 4
[27 empty] | W8X58 | 17.1 | 58 | 3.65 | 2.1 | 1.7381 | 39.4521 | 80 | 80 | 5.07 | 10.9383 | 28.7849 | COMPACT | 12.4 | 108.2313 | 164.074 | COMPACT | 135.577 | 44.7216 | 25.2237 | 431.3247 | 388.1922 | 3 | 258.2783 | 3
[27 empty] | W8X48 | 14.1 | 48 | 3.61 | 2.08 | 1.7356 | 39.8892 | 80.7692 | 80.7692 | 5.92 | 10.9383 | 28.7849 | COMPACT | 15.9 | 108.2313 | 164.074 | COMPACT | 135.577 | 43.8739 | 25.0645 | 353.4097 | 318.0687 | 2 | 211.6225 | 2
[27 empty] | W8X40 | 11.7 | 40 | 3.53 | 2.04 | 1.7304 | 40.7932 | 82.3529 | 82.3529 | 7.21 | 10.9383 | 28.7849 | COMPACT | 17.6 | 108.2313 | 164.074 | COMPACT | 135.577 | 42.2026 | 24.7353 | 289.4028 | 260.4626 | 1 | 173.2951 | 1
[27 empty] | W8X35 | 10.3 | 35 | 3.51 | 2.03 | 1.7291 | 41.0256 | 82.7586 | 82.7586 | 8.1 | 10.9383 | 28.7849 | COMPACT | 20.5 | 108.2313 | 164.074 | COMPACT | 135.577 | 41.7899 | 24.6506 | 253.9015 | 228.5113 | 0 | 152.0368 | 0
[27 empty] | W8X31 | 9.13 | 31 | 3.47 | 2.02 | 1.7178 | 41.4986 | 83.1683 | 83.1683 | 9.19 | 10.9383 | 28.7849 | COMPACT | 22.3 | 108.2313 | 164.074 | COMPACT | 135.577 | 41.3792 | 24.565 | 224.2786 | 201.8507 | 0 | 134.2985 | 0
[27 empty] | W8X28 | 8.25 | 28 | 3.45 | 1.62 | 2.1296 | 41.7391 | 103.7037 | 103.7037 | 7.03 | 10.9383 | 28.7849 | COMPACT | 22.3 | 108.2313 | 164.074 | COMPACT | 135.577 | 26.6139 | 20.1844 | 166.5217 | 149.8695 | 0 | 99.7136 | 0
[27 empty] | W8X24 | 7.08 | 24 | 3.42 | 1.61 | 2.1242 | 42.1053 | 104.3478 | 104.3478 | 8.12 | 10.9383 | 28.7849 | COMPACT | 25.9 | 108.2313 | 164.074 | COMPACT | 135.577 | 26.2864 | 20.0465 | 141.9291 | 127.7362 | 0 | 84.9875 | 0
[27 empty] | W8X21 | 6.16 | 21 | 3.49 | 1.26 | 2.7698 | 41.2607 | 133.3333 | 133.3333 | 6.59 | 10.9383 | 28.7849 | COMPACT | 27.5 | 108.2313 | 164.074 | COMPACT | 135.577 | 16.0998 | 14.0897 | 86.7926 | 78.1133 | 0 | 51.9716 | 0
[27 empty] | W8X18 | 5.26 | 18 | 3.43 | 1.23 | 2.7886 | 41.9825 | 136.5854 | 136.5854 | 7.95 | 10.9383 | 28.7849 | COMPACT | 29.9 | 108.2313 | 164.074 | COMPACT | 135.577 | 15.3423 | 13.4552 | 70.7742 | 63.6967 | 0 | 42.3797 | 0
[27 empty] | W8X15 | 4.44 | 15 | 3.29 | 0.876 | 3.7557 | 43.769 | 191.7808 | 191.7808 | 6.37 | 10.9383 | 28.7849 | COMPACT | 28.1 | 108.2313 | 164.074 | COMPACT | 135.577 | 7.7819 | 6.8248 | 30.3019 | 27.2717 | 0 | 18.1449 | 0
[27 empty] | W8X13 | 3.84 | 13 | 3.21 | 0.843 | 3.8078 | 44.8598 | 199.2883 | 199.2883 | 7.84 | 10.9383 | 28.7849 | COMPACT | 29.9 | 108.2313 | 164.074 | COMPACT | 135.577 | 7.2067 | 6.3202 | 24.2697 | 21.8428 | 0 | 14.5328 | 0
[27 empty] | W8X10 | 2.96 | 10 | 3.22 | 0.841 | 3.8288 | 44.7205 | 199.7622 | 199.7622 | 9.61 | 10.9383 | 28.7849 | COMPACT | 40.5 | 108.2313 | 164.074 | COMPACT | 135.577 | 7.1725 | 6.2903 | 18.6193 | 16.7573 | 0 | 11.1493 | 0

## Bending, Shear, and Deflection
ANALYSIS OF BEAM
Bending Moment Capacity | [5 empty] | Shear Capacity | [6 empty] | Maximum Deflection
Structural Member |  | W24X131 |  |  |  | Structural Member |  | W21X44 |  |  |  |  | Structural Member |  | W21X44
Steel Type |  | Fy (ksi) | 36 |  |  | Steel Type | [7 empty] | Span (ft.) |  | 35
|  | Zx (in3) | 370 |  |  |  |  | Fy (ksi) | 36 |  |  |  | Live Load (kips/ft.) |  |  | 1
A36 |  | Sx (in3) | 329 |  |  | A36 |  | d | 20.7 |  |  |  |  | Ix (in3) |  | 843
|  | Consider flange only! | [5 empty] | tw | 0.35 |  |  |  | Capacity/Allowable deflection (ft.) |  |  | 0.097222
λf | 6.7 | Compact Section | [5 empty] | h/tw | 53.6
λpf | 10.7853 | [6 empty] | Aw | 7.245 |  |  |  | Simply-supported Beam: |  | Demand
λrf | 28.3823 | [6 empty] | 2.24 sqrt(E/Fy) | 63.5764 |  |  |  | Δmax (ft.) |  | 0.0095911 |  | SAFE
[8 empty] | 1.1sqrt(kvE/Fy) | 69.8113
CAPACITY | [7 empty] | 1.37sqrt(kvE/Fy) | 86.9467
Mu (kips-ft) |  | 999
[6 empty] | Type of Web |  | kv | For stiffened web:
Ma (kips-ft) |  | 664.6707 |  |  |  | Unstiffened |  | 5 | Lateral spacing, a (in.) |  | 10
[9 empty] | Height of bracing, h (in.) |  | 8
Cases of h/tw
[6 empty] | Cases | Cv | Cv governed | Φv | Ωv | Cases of h/tw
NOTE: BLUE FONTS INDICATE USERS INPUT!! | [5 empty] | 1 | 1 | 1 | 1 | 1.5
[6 empty] | 2a | 0 | _ | 0.9 | 1.67
[6 empty] | 2b | 0
[6 empty] | 2c | 0
[6 empty] | CAPACITY |  | Vu (kips) |  | 156.492
[8 empty] | Va (kips) |  | 104.328
DESIGN OF BEAM
|  |  |  | Design Parameters |  |  |  |  | Design Philosophy: |  |  | LRFD
|  |  |  | Dead Load (kips/ft) |  | 0.8 |  |  | Factored Load: |  |  | 4.16 | kips/ft
|  |  |  | Live Load (kips/ft) |  | 2
|  |  |  | Steel Type |  | A36 |  |  | Fy (ksi) |  |  | Span (ft.)
[9 empty] | 36 |  |  | 35
|  |  |  | AISC Section (considering Bending Moment & Shear) |  |  |  |  | AISC Section |  | W27X84
|  |  |  | Mu (kips-ft) |  | 637
|  |  |  | Zx (in3) |  | 235.9259 |  |  | Zx (in3) |  | 244
AISC Section (considering Live Load Deflection)
|  |  |  | This will only work on simply supported beams. |  |  |  |  | AISC Section |  | W24X76
[5 empty] | Ix(required) |  | 1995.9052
[9 empty] | Zx (in3) |  | 200
Checking Section's Capacity
|  |  |  | Chosen Section |  | Zx (in3) | Demand | [5 empty] | REMARK
[7 empty] | Bending (kips-ft) |  | Shear (kips-ft) |  | Deflection (ft.)
|  |  |  | W27X84 |  | 244 | 652.435 |  | 74.564 |  | 0.0056739 |  | SAFE
Capacity
[7 empty] | 658.8 |  | 156.492 |  | 0.097222
NOTE: BLUE FONTS INDICATES USERS INPUT!!